## Sheet1
facility | inspection_open | inspection_close | violation_catagory | violation_type | violation_area | associated_summary
AnazaoHealth | 2019-09-09 | 2019-09-19 | production_sterile | deficiency | sterilization | Aseptic processing areas are deficient regarding the system for cleaning and disinfecting the room and equipment to produce aseptic conditions. (No visual inspection/verification)
AnazaoHealth | 2019-09-09 | 2019-09-19 | production_sterile | deficiency | maintenance | Accumulation of cleaning residue, small cracks/fractures in side paneling
AnazaoHealth | 2019-09-09 | 2019-09-19 | production_sterile | deficiency | facility_design | Non-smooth cleaning surfaces were observed (porous speakers), include JBL bluetooth speaker and office phones
AnazaoHealth | 2019-09-09 | 2019-09-19 | sourcing | deficiency | drug_component | Bulk drug substances used by your outsourcing facility to compound drug products are not each manufactured by an establishment that is registered under section 510 of the FDCA as required by section 503(a)(2)(C).
AnazaoHealth | 2017-03-15 | 2017-03-24 | production_sterile | validation | depyrogenation | Procedures designed to prevent microbiological contamination of drug products purporting to be sterile do not include adequate validation of the sterilization process. (depyrogenation, specifically)
AnazaoHealth | 2017-03-15 | 2017-03-24 | production_sterile | deficiency | testing_sterility | Each batch of drug product required to be free of objectionable microorganisms is not tested through appropriate laboratory testing.
AnazaoHealth | 2017-03-15 | 2017-03-24 | production_general | deficiency | rejection_destruction | Drug products failing to meet established specifications and quality control criteria are not rejected.
AnazaoHealth | 2017-03-15 | 2017-03-24 | personal | deficiency | training | Employees engaged in the processing of a drug product lack the training required to perform their assigned functions.
AnazaoHealth | 2017-03-15 | 2017-03-24 | production_general | deficiency | qc | Written records are not always made of investigations into unexplained discrepancies and the failure of a batch or any of its components to meet specifications.
AnazaoHealth | 2017-03-15 | 2017-03-24 | production_sterile | validation | sterilization | Procedures designed to prevent microbiological contamination of drug products purporting to be sterile do not include adequate validation of the sterilization process.
AnazaoHealth | 2017-03-15 | 2017-03-24 | enviromental_sterile | deficiency | em | Aseptic processing areas are deficient regarding the system for monitoring environmental conditions.
AnazaoHealth | 2017-03-15 | 2017-03-24 | personal | deficiency | clothing_general | Clothing of personnel engaged in the manufacturing and processing of drug products is not appropriate for the duties they perform.
AnazaoHealth | 2017-03-15 | 2017-03-24 | sourcing | deficiency | drug_component | Bulk drug substances used by your outsourcing facility to compound drug products are not each manufactured by an establishment that is registered under section 510 as required by section 503B(a)(2)(C).
AnazaoHealth | 2015-12-09 | 2015-12-19 | production_sterile | deficiency | sterilization | Sterile wipes/disinfectants not used as part of cleaning for ISO 7 areas and ISO 5 hood: contamination risk.
AnazaoHealth | 2015-12-09 | 2015-12-19 | production_sterile | deficiency | sterilization | Drug products intended/expected to be sterile were prepared, packed, or held under insanitary conditions
AnazaoHealth | 2015-12-09 | 2015-12-19 | labelling | deficiency | missing_information | Labels are missing lot or batch number, dosage form, date compounded, and storage and handling instructions
AnazaoHealth | 2015-12-09 | 2015-12-19 | regulatory | compliance | fda_approval | Not all drugs are approved of by the FDA
AnazaoHealth | 2015-12-09 | 2015-12-19 | production_general | validation | sterilization | Lacking scientific backing
AnazaoHealth | 2015-12-09 | 2015-12-19 | regulatory | deficiency | fda_reporting | Misbranded drug products and failure to report drugs
Apollo | 2019-03-20 | 2019-03-21 | regulatory | compliance | fda_approval | Produced drugs that violate the FDCA
Apollo | 2019-03-20 | 2019-03-21 | labelling | deficiency | missing_information | Some labels missing the date compounded and storage and handling instructions
Apollo | 2019-03-20 | 2019-03-21 | regulatory | deficiency | fda_reporting | Failed to submit a report identifying the drug products compounded
Apollo | 2019-03-20 | 2019-03-21 | production_sterile | deficiency | maintenance | Continued production in hoods with HEPA filter leaks (even though they knew about them)
Apollo | 2019-03-20 | 2019-03-21 | production_sterile | deficiency | sterilization | Dirt/debris observed on top of ISO 5 LAF hoods
Apollo | 2019-03-20 | 2019-03-21 | production_general | deficiency | maintenance | Cracks and chips observed at edges of laminate surfaces
Apollo | 2019-03-20 | 2019-03-21 | enviromental_sterile | deficiency | smoke_studies | Failed to perform smoke studies to demonstrate unidirectional airflow in ISO 5 area
Apollo | 2019-03-20 | 2019-03-21 | documentation | deficiency | qc | Failed to establish written responsibilities and procedures applicable to the quality control unit.
Apollo | 2019-03-20 | 2019-03-21 | production_general | deficiency | sop | Failed to establish and follow appropriate written procedures to prevent microbiological contamination of drug products
Apollo | 2019-03-20 | 2019-03-21 | enviromental_general | deficiency | maintenance | Failed to maintain building in a clean and sanitary condition
Apollo | 2019-03-20 | 2019-03-21 | production_general | deficiency | batch_record | Failed to prepare batch production and control records with complete information
Apollo | 2019-03-20 | 2019-03-21 | enviromental_general | deficiency | em | Failed to establish a system for monitoring environmental conditions
Apollo | 2019-03-20 | 2019-03-21 | production_general | deficiency | sop | Failed to calibrate, inspect, or check according to a written program.
Apollo | 2016-02-12 | 2018-03-13 | regulatory | deficiency | qc | There is no Quality Control Unit.
Apollo | 2016-02-12 | 2018-03-13 | production_general | deficiency | qc_investigation | Written records of investigations into unexplained discrepancies or the failure of a batch or any of its components to meet specifications do not always include the conclusions and follow-up.
Apollo | 2016-02-12 | 2018-03-13 | personal | deficiency | training | Employees engaged in the manufacture, processing, packing, and holding of a drug product lack the education, training, and experience required to perform their assigned functions.
Apollo | 2016-02-12 | 2018-03-13 | production_sterile | deficiency | sop | Procedures designed to prevent microbiological contamination of drug products purporting to be sterile are not established or followed.
Apollo | 2016-02-12 | 2018-03-13 | documentation | deficiency | batch_record | The batch production and control records are deficient in that they are not an accurate reproduction of the appropriate master production or control record and are not checked for accuracy, dated, and signed.
Apollo | 2016-02-12 | 2018-03-13 | production_general | deficiency | sop | Routine calibration, inspection of mechanical and electronic equipment is not performed according to a written program designed to assure proper performance.
Apollo | 2016-02-12 | 2018-03-13 | enviromental_general | deficiency | facility_design | Aseptic processing areas are deficient in that floors and walls are not smooth and/or hard surfaces that are easily cleanable.
Apollo | 2016-02-12 | 2018-03-13 | documentation | deficiency | rejection_destruction | Each lot of components was not appropriately identified as to its status in terms of being quarantined, approved or rejected.
Apollo | 2016-02-12 | 2018-03-13 | enviromental_general | deficiency | storage | Bagged or boxed components of drug product containers are not stored off the floor and suitably spaced to allow cleaning and inspection.
Apollo | 2016-02-12 | 2018-03-13 | sourcing | validation | drug_component | Drug product component testing is deficient in that at least one specific test to verify the identity of each component is not performed.
Apollo | 2016-02-12 | 2018-03-13 | documentation | deficiency | batch_record | Batch production and control records do not include results of examinations made of packaged and labeled products for correct labeling.
Apollo | 2016-02-12 | 2018-03-13 | labelling | deficiency | missing_information | The labels of your outsourcing facility’s drug products are deficient. (date, storage and handling instructions, list of ingredients)
ASP | 2018-07-09 | 2018-07-13 | personal | deficiency | training | Personnel were observed conducting aseptic manipulations that blocked the movement of first pass air around an open unit, whether before or after it is filled with sterile product.
ASP | 2018-07-09 | 2018-07-13 | enviromental_sterile | deficiency | facility_design | The ISO-classified area has difficult to clean, particle-generating, or visibly dirty equipment or surfaces.
ASP | 2018-07-09 | 2018-07-13 | enviromental_general | deficiency | sterilization | Hazardous drugs were produced without providing adequate containment, segregation, and/or cleaning of work surfaces, utensils, and/or personnel to prevent cross-contamination.
ASP | 2018-12-15 | 2016-01-22 | production_sterile | validation | sterilization | Procedures designed to prevent microbiological contamination of drug products purporting to be sterile do not include validation of the sterilization process.
ASP | 2018-12-15 | 2016-01-22 | production_sterile | deficiency | sterilization | Procedures designed to prevent microbiological contamination of drug products purporting to be sterile are not established, written, and followed. (not sterilizing things before putting into hood, putting head inside hood while preparing sterile drug products
ASP | 2018-12-15 | 2016-01-22 | production_sterile | deficiency | sterilization | Aseptic processing areas are deficient regarding the system for cleaning and disinfecting the room and equipment to produce aseptic conditions.
ASP | 2018-12-15 | 2016-01-22 | production_sterile | deficiency | clothing_general | Protective apparel is not worn as necessary to protect drug products from contamination. (reuse gowns, facemasks, and hoods)
ASP | 2018-12-15 | 2016-01-22 | production_sterile | deficiency | testing_sterility | Each batch of drug product purporting to be sterile is not laboratory tested to determine conformance to such requirements.
ASP | 2018-12-15 | 2016-01-22 | labelling | deficiency | missing_information | Drug products do not bear an expiration date determined by appropriate stability data to assure they meet applicable standards of identity, strength, quality and purity at the time of use.
ASP | 2018-12-15 | 2016-01-22 | sourcing | deficiency | sterilization | Each lot of a component, drug product containers, and closures liable to objectionable microbiological contamination is deficiently subjected to microbiological tests before use.
ASP | 2018-12-15 | 2016-01-22 | production_sterile | deficiency | sterilization | Drug product containers and closures were not clean and sterilized and processed to remove pyrogenic properties to assure that they are suitable for their intended use.
Athenex | 2019-08-19 | 2019-08-28 | production_general | deficiency | sterilization | Written production and process control procedures are not followed in the execution of production and process control functions. (don’t wipe down all work surfaces)
Athenex | 2017-12-05 | 2017-12-13 | production_sterile | deficiency | sterilization | Aseptic processing areas are deficient regarding the system for cleaning and disinfecting the equipment to produce aseptic conditions.
Athenex | 2017-12-05 | 2017-12-13 | production_sterile | deficiency | em | Aseptic processing areas are deficient regarding the system for monitoring environmental conditions.
Athenex | 2017-12-05 | 2017-12-13 | enviromental_general | deficiency | storage | Equipment for adequate control over temperature is not provided when appropriate for the manufacture, processing, packing or holding of a drug product. (don’t monitor temperature where drugs are stored)
Athenex | 2017-12-05 | 2017-12-13 | labelling | deficiency | general | The labels of your outsourcing facility’s drug products are deficient.
Atlas | 2018-09-10 | 2018-09-10 | labelling | deficiency | general | Failure to meet conditions of 503B, labels are not correct.
Atlas | 2018-09-10 | 2018-09-10 | enviromental_sterile | deficiency | smoke_studies | Failed to perform adequate smoke studies under dynamic conditions to demonstrate unidirectional airflow within the ISO 5 area.
Atlas | 2018-09-10 | 2018-09-10 | enviromental_general | deficiency | sterilization | Failed to disinfect equipment and supplies upon transferring them from areas of lower air quality to areas of higher air quality.
Atlas | 2018-09-10 | 2018-09-10 | production_general | deficiency | sop | Produced commercial drug products prior to the successful completion of your media fill simulations.
Atlas | 2018-09-10 | 2018-09-10 | production_sterile | deficiency | sterilization | Failed to use sporicidal agent as part of disinfection program for the aseptic processing areas.
Atlas | 2018-09-10 | 2018-09-10 | production_sterile | deficiency | sop | Failed to establish and follow appropriate written procedures that are designed to prevent microbiological contamination of drug product purporting to be sterile
Atlas | 2018-09-10 | 2018-09-10 | production_general | deficiency | qc_investigation | Failed to thoroughly investigate any unexplained discrepancy or failure of a batch or any of its components to meet specifications
Atlas | 2018-09-10 | 2018-09-10 | enviromental_sterile | deficiency | em | Failed to establish an adequate system for monitoring environmental conditions in aseptic processing areas.
Atlas | 2018-09-10 | 2018-09-10 | production_general | deficiency | sop | Failed to establish scientifically sound and appropriate laboratory controls (labeling, assure components, sampling plans, etc.)
Atlas | 2018-09-10 | 2018-09-10 | production_general | deficiency | sterilization | Failed to clean, maintain, and sanitize or sterilize equipment at appropriate intervals
Atlas | 2018-09-10 | 2018-09-10 | production_general | deficiency | batch_record | Failed to prepare batch production and control records with complete information relating to production and control of each drug product.
Atlas | 2017-08-15 | 2017-08-26 | production_general | deficiency | sop | Procedures designed to prevent microbiological contamination of drug products purporting to be sterile are not established, written, and followed.
Atlas | 2017-08-15 | 2017-08-26 | enviromental_general | deficiency | control_systems | Aseptic processing areas are deficient regarding the system for monitoring environmental conditions. (EX: alert and alarm settings do not correspond with written procedures, no records for employees to use to document)
Atlas | 2017-08-15 | 2017-08-26 | production_general | deficiency | sterilization | There is a lack of written procedures describing in sufficient detail the methods, equipment and materials to be used for sanitation.
Atlas | 2017-08-15 | 2017-08-26 | personal | deficiency | training | Employees engaged in the manufacture, processing, packing and holding of a drug product lack the education, training and experience to perform their assigned functions. (some people sign things off when there were failures)
Atlas | 2017-08-15 | 2017-08-26 | regulatory | deficiency | qc | Determinations of conformance to appropriate written specifications for acceptance are deficient for drug products.
Atlas | 2017-08-15 | 2017-08-26 | production_general | deficiency | batch_record | Laboratory controls do not include the establishment of scientifically sound and appropriate specifications, standards and test procedures designed to assure that components, in-process materials and drug products conform to appropriate standards of identity, strength, quality and purity (no procedure for expiration dates and more).
Atlas | 2017-08-15 | 2017-08-26 | production_general | deficiency | sterilization | Equipment and utensils are not cleaned, maintained, and sanitized at appropriate intervals to prevent malfunctions and contamination that would alter the safety, identity, strength, quality or purity of the drug product.
Atlas | 2017-08-15 | 2017-08-26 | production_general | deficiency | batch_record | The batch production and control records are deficient in that they do not include documentation of the accomplishment of each significant step in manufacturing, processing, packing and holding.
Atlas | 2017-08-15 | 2017-08-26 | enviromental_general | deficiency | storage | Drug products are not stored under appropriate conditions of temperature so that their identity, strength, quality, and purity are not affected.
Atlas | 2017-08-15 | 2017-08-26 | production_general | deficiency | testing_potency | There is no written testing program designed to assess the stability characteristics of drug products.
Atlas | 2017-08-15 | 2017-08-26 | labelling | deficiency | missing_information | The labels of your outsourcing facility’s drug products are deficient. (missing “not for resale” on the label)
Brookfield | 2018-12-10 | 2018-12-21 | production_general | deficiency | testing_potency | There are no written procedures for production and process controls designed to assure that the drug products have the identity, strength, quality, and purity they purport or are represented to possess.
Brookfield | 2018-12-10 | 2018-12-21 | production_sterile | deficiency | em | Aseptic processing areas are deficient regarding the system for monitoring environmental conditions.
Brookfield | 2018-12-10 | 2018-12-21 | production_sterile | deficiency | sterilization | Aseptic processing areas are deficient regarding the system for cleaning and disinfecting the room and equipment to produce aseptic conditions.
Brookfield | 2018-12-10 | 2018-12-21 | production_general | deficiency | testing_sterility | Each lot of a component that is liable to microbiological contamination that is objectionable in view of its intended use is not subjected to microbiological tests before use.
Brookfield | 2018-12-10 | 2018-12-21 | production_sterile | deficiency | sop | Procedures designed to prevent microbiological contamination of drug products purporting to be sterile are not followed.
Brookfield | 2018-12-10 | 2018-12-21 | production_general | deficiency | sop | Equipment and utensils are not maintained at appropriate intervals to prevent malfunctions that would alter the safety, identity, strength, quality, or purity of the drug product. (weigh and measure pH, etc. before the product is complete.)
Brookfield | 2018-12-10 | 2018-12-21 | documentation | deficiency | qc | The firm has failed to collect retain samples for any of the finished drug products that have been manufactured since the firm began operations in 2015.
Brookfield | 2018-12-10 | 2018-12-21 | production_general | compliance | fda_approval | You compound drugs that are essentially a copy of one or more approved drugs within the meaning of sections 503B(a)(5) and 503B(d)(2).
Brookfield | 2017-04-06 | 2017-04-18 | regulatory | deficiency | qc | There is a failure to thoroughly review any unexplained discrepancy and the failure of a batch or any of its components to meet any of its specifications whether or not the batch has been already distributed.
Brookfield | 2017-04-06 | 2017-04-18 | production_sterile | deficiency | sterilization | Aseptic processing areas are deficient regarding the system for cleaning and disinfecting the room and equipment to produce aseptic conditions.
Brookfield | 2017-04-06 | 2017-04-18 | production_sterile | deficiency | training | Procedures designed to prevent microbiological contamination of drug products purporting to be sterile are not established, written and followed.
Brookfield | 2017-04-06 | 2017-04-18 | production_general | deficiency | control_systems | Written production and process control procedures are not followed in the execution of production and process control functions.
Brookfield | 2017-04-06 | 2017-04-18 | regulatory | deficiency | qc | There is a failure to thoroughly review any unexplained discrepancy and the failure of a batch or any of its components to meet any of its specifications whether or not the batch has been already distributed.
Brookfield | 2017-04-06 | 2017-04-18 | production_sterile | deficiency | sterilization | Aseptic processing areas are deficient regarding the system for cleaning and disinfecting the room and equipment to produce aseptic conditions.
Brookfield | 2017-04-06 | 2017-04-18 | production_sterile | deficiency | training | Procedures designed to prevent microbiological contamination of drug products purporting to be sterile are not established, written and followed.
Brookfield | 2017-04-06 | 2017-04-18 | production_general | deficiency | control_systems | Written production and process control procedures are not followed in the execution of production and process control functions.
Brookfield | 2015-03-30 | 2015-04-09 | documentation | deficiency | qc_inspection | There is a failure to thoroughly review any unexplained discrepancy and the failure of a batch or any of its components to meet any of its specifications whether or not the batch has already been distributed. (EX: no recorded reason for rejected or discarded vials)
Brookfield | 2015-03-30 | 2015-04-09 | production_sterile | validation | sterilization | Procedures designed to prevent microbiological contamination of drug products purporting to be sterile do not include validation of the sterilization process.
Brookfield | 2015-03-30 | 2015-04-09 | documentation | deficiency | qc | The responsibilities and procedures applicable to the quality control unit are not in writing and fully followed. (Quality has not reviewed and approved the procedures)
Brookfield | 2015-03-30 | 2015-04-09 | production_sterile | deficiency | pm | Procedures designed to prevent microbiological contamination of drug products purporting to be sterile are not established and written and followed. (EX: technician patted fingers lightly onto plates instead of rolling each digit for personnel monitoring, bottom legs of sterile gown of pharmacist observed to touch the floor during gowning)
Brookfield | 2015-03-30 | 2015-04-09 | production_sterile | deficiency | sterilization | Aseptic processing areas are deficient regarding the system for cleaning and disinfecting the room and equipment to produce aseptic conditions.
Brookfield | 2015-03-30 | 2015-04-09 | production_general | deficiency | sop | Time limits are not established when appropriate for the completion of each production phase to assure the quality of the drug product.
Brookfield | 2015-03-30 | 2015-04-09 | production_general | deficiency | sop | Master production and control records lack complete manufacturing and control instructions.
Brookfield | 2015-03-30 | 2015-04-09 | production_general | deficiency | qc | Laboratory controls do not include the establishment of scientifically sound and appropriate specifications, sampling plans and test procedures, designed to assure that drugs products conform to appropriate standards of identity, strength, quality and purity.
Brookfield | 2015-03-30 | 2015-04-09 | labelling | deficiency | missing_information | The labels and containers of your outsourcing facility’s drug products do not include information required by section 503B(a)(10)(A) and (B). Missing phone number, statement that drug was compounded, date, etc.
BSO | 2019-09-09 | 2019-09-20 | production_general | deficiency | sterilization | Equipment and utensils are not cleaned at appropriate intervals to prevent contamination that would alter the safety, identity, strength, quality or purity of the drug product.
BSO | 2019-09-09 | 2019-09-20 | production_sterile | deficiency | training | Procedures designed to prevent microbiological contamination of drug products purporting to be sterile are not established and followed. (beard not completely covered, umbrella in a random spot it’s not supposed to be.)
BSO | 2019-01-10 | 2019-01-10 | production_general | deficiency | sterilization | Failed to clean to clean, maintain, and, as appropriate for the nature of the drug, sanitize and/or sterilize equipment and utensils at appropriate intervals to prevent malfunctions or contamination that would alter the safety, identity, strength, quality, or purity of the drug.
BSO | 2019-01-10 | 2019-01-10 | production_general | deficiency | sop | Failed to establish time limits for completion of each phase of production to assure the quality of the drug products.
BSO | 2019-01-10 | 2019-01-10 | production_general | deficiency | sop | Failed to establish adequate written procedures for production and process control for the drugs.
BSO | 2014-07-28 | 2014-08-11 | enviromental_sterile | deficiency | em | Aseptic processing areas are deficient regarding the system for monitoring environmental conditions. (continued to produce in hoods without sufficient environmental monitoring.)
BSO | 2014-07-28 | 2014-08-11 | production_sterile | validation | sterilization | Procedures designed to prevent microbiological contamination of drug products purporting to be sterile do not include adequate validation of the sterilization process.
BSO | 2014-07-28 | 2014-08-11 | production_general | validation | general | Control procedures are not established which monitor the output and validate the performance of those manufacturing processes that may be responsible for causing variability in the characteristics of in-process material and the drug product.
BSO | 2014-07-28 | 2014-08-11 | production_general | validation | sop | The written stability program for drug products does not include reliable, meaningful, and specific test methods. (they have tests, but they aren’t validated).
BSO | 2014-07-28 | 2014-08-11 | sourcing | validation | drug_component | Reports of analysis from component suppliers are accepted in lieu of testing each component for conformity with all appropriate written specifications, without performing at least one specific identity test on each component and establishing the reliability of the supplier’s analyses through appropriate validation of the supplier's test results at appropriate intervals.
Central Admixture, PA | 2018-07-30 | 2018-08-22 | enviromental_general | deficiency | facility_design | Separate or defined areas to prevent contamination or mix-ups are deficient regarding operations related to aseptic processing of drug products.
Central Admixture, PA | 2018-07-30 | 2018-08-22 | production_sterile | deficiency | sterilization | Procedures designed to prevent microbiological contamination of drug products purporting to be sterile are not established and followed.
Central Admixture, PA | 2018-07-30 | 2018-08-22 | enviromental_sterile | deficiency | em | Aseptic processing areas are deficient regarding the system for monitoring environmental conditions. (don’t always sample the hoods, don’t follow procedures, etc.)
Central Admixture, PA | 2018-07-30 | 2018-08-22 | documentation | deficiency | qc_inspection | There is a failure to thoroughly review any unexplained discrepancy and the failure of a batch or any of its components to meet any of its specifications whether or not the batch has been already distributed.
Central Admixture, PA | 2018-07-30 | 2018-08-22 | documentation | deficiency | qc | The responsibilities and procedures applicable to the quality control unit are not in writing and fully followed.
Central Admixture, PA | 2018-07-30 | 2018-08-22 | enviromental_general | deficiency | sterilization | Buildings used in the manufacture, processing, packing or holding of drug products are not maintained in a clean and sanitary condition and free of infestation by rodents, birds, insects, and other vermin.
Central Admixture, PA | 2018-07-30 | 2018-08-22 | production_sterile | deficiency | testing_sterility | Each batch of drug product purporting to be sterile is not laboratory tested to determine conformance to such requirements.
Central Admixture, PA | 2018-07-30 | 2018-08-22 | documentation | deficiency | control_systems | Procedures for the preparation of master production and control records are not described in a written procedure.
Central Admixture, PA | 2016-08-29 | 2016-09-19 | documentation | deficiency | qc | There is a failure to thoroughly review any unexplained discrepancy whether or not the batch has been already distributed.
Central Admixture, PA | 2016-08-29 | 2016-09-19 | enviromental_general | deficiency | rejection_destruction | Procedures describing the warehousing of drug products are not followed (including rejection and destruction log)
Central Admixture, PA | 2015-02-03 | 2015-02-11 | production_sterile | validation | sterilization | Procedures designed to prevent microbiological contamination of drug products purporting to be sterile do not include adequate validation of the sterilization process.
Central Admixture, PA | 2015-02-03 | 2015-02-11 | production_sterile | deficiency | training | Procedures designed to prevent microbiological contamination of drug products purporting to be sterile are not established and written. (gowning, don’t lean into the hood w any body parts that aren’t monitored during the gown qualification.)
Central Admixture, PA | 2015-02-03 | 2015-02-11 | production_sterile | deficiency | testing_sterility | Each batch of drug product purporting to be sterile is not laboratory tested to determine conformance to such requirements.
Central Admixture, PA | 2015-02-03 | 2015-02-11 | documentation | deficiency | qc | There is a failure to thoroughly review the failure of a batch or any of its components to meet any of its specifications whether or not the batch has already been distributed.
Central Admixture, PA | 2015-02-03 | 2015-02-11 | documentation | deficiency | batch_record | Batch production and control records for each batch of drug product produced do not include an accurate reproduction of the appropriate master production or control record which was checked for accuracy, dated and signed.
Central Admixture, PA | 2015-02-03 | 2015-02-11 | personal | deficiency | clothing_gowning | Clothing of personnel engaged in the manufacturing, processing, and packing of drug products is not appropriate for the duties they perform. (repeatedly contact outer surface of sterile gowns with bare skin of arms.)
Central Admixture, PA | 2014-06-04 | 2014-06-11 | production_sterile | deficiency | sterilization | Procedures designed to prevent microbiological contamination of drug products purporting to be sterile are not established, written, and followed.
Central Admixture, PA | 2014-06-04 | 2014-06-11 | personal | deficiency | clothing_general | Clothing of personnel engaged in the manufacturing, processing, packing, and holding of drug products is not appropriate for the duties they perform. (placed hoods on on the dirty side of the clean room, don’t fully cover their face, allow reuse of gowns throughout the day)
Central Admixture, PA | 2014-06-04 | 2014-06-11 | enviromental_general | deficiency | sterilization | Buildings used in the manufacture, processing, packing, or holding of drug products are not maintained in a clean and sanitary condition.
Central Admixture, PA | 2014-06-04 | 2014-06-11 | production_general | deficiency | control_systems | The control systems necessary to prevent contamination or mix-ups are deficient.
Central Admixture, PA | 2014-06-04 | 2014-06-11 | production_general | deficiency | qc_inspection | Testing and release of drug product for distribution do not include appropriate laboratory determination of satisfactory conformance to the prior to release. (visual inspection did not last long enough)
Central Admixture, PA | 2014-06-04 | 2014-06-11 | enviromental_general | deficiency | storage | The flow of components, drug product containers, closures, and drug products through the building is not designed to prevent contamination.(products were left uncovered in unsanitary conditions, warehouse carts aren’t labeled as such, lights aren’t covered.)
Central Admixture, PA | 2014-06-04 | 2014-06-11 | documentation | deficiency | qc | Written records of investigations into unexplained discrepancies do not always include the conclusions and follow-up.
Central Admixture, PA | 2014-06-04 | 2014-06-11 | production_general | deficiency | batch_record | Batch production and control records do not include complete information relating to the production and control of each batch. (components in unmarked plastic bags, never verified)
Central Admixture, PA | 2014-06-04 | 2014-06-11 | production_general | deficiency | testing_potency | There is no written testing program designed to assess the stability characteristics of drug products.
Central Admixture, PA | 2014-06-04 | 2014-06-11 | production_general | deficiency | qc_inspection | Each lot of is not withheld from use until the lot has been sampled, tested, examined, and released by the quality control unit.
Central Admixture, CA | 2018-08-27 | 2018-09-11 | production_sterile | deficiency | sterilization | Procedures designed to prevent microbiological contamination of drug products purporting to be sterile are not established. (lacking well-developed aseptic technique with IV bags)
Central Admixture, CA | 2018-08-27 | 2018-09-11 | enviromental_sterile | deficiency | facility_design | Separate or defined areas to prevent contamination or mix-ups are deficient regarding operations related to aseptic processing of drug products. (not adequate spacing in ISO 7 room)
Central Admixture, CA | 2018-08-27 | 2018-09-11 | enviromental_sterile | deficiency | em | Aseptic processing areas are deficient regarding the system for monitoring environmental conditions. (environmental monitoring not up to standards)
Central Admixture, CA | 2018-08-27 | 2018-09-11 | sourcing | validation | drug_component | Written procedures are lacking which describe in sufficient detail the receipt of components, drug product containers and closures. (no releasing of products, confirmation of sterility on items they order)
Central Admixture, CA | 2018-08-27 | 2018-09-11 | documentation | deficiency | batch_record | Procedures for the preparation of master production and control records are not described in a written procedure.
Central Admixture, CA | 2018-08-27 | 2018-09-11 | documentation | deficiency | batch_record | Laboratory records are deficient in that they do not include a complete record of all data obtained during testing
Central Admixture, CA | 2014-08-04 | 2014-08-08 | production_general | deficiency | testing_sterility | Testing and release of drug product for distribution do not include appropriate laboratory determination of satisfactory conformance to the final specifications prior to release. (not performing sterility and endotoxin testing)
Central Admixture, CA | 2014-08-04 | 2014-08-08 | production_sterile | deficiency | sterilization | Procedures designed to prevent microbiological contamination of drug products purporting to be sterile are not established and followed. (aseptic conditions)
Central Admixture, CA | 2014-08-04 | 2014-08-08 | production_sterile | deficiency | em | Aseptic processing areas are deficient regarding the system for monitoring environmental conditions. (not monitoring cleanrooms, personnel, and hoods well)
Central Admixture, CA | 2014-08-04 | 2014-08-08 | personal | deficiency | clothing_general | Clothing of personnel engaged in the processing of drug products is not appropriate for the duties they perform. (issues with face not being covered and exposed facility shoes)
Central Admixture, CA | 2014-08-04 | 2014-08-08 | production_sterile | deficiency | testing_sterility | Each batch of drug product purporting to be sterile and pyrogen-free is not laboratory tested to determine conformance to such requirements. (beyond use dates are not adequate)
Central Admixture, CA | 2014-08-04 | 2014-08-08 | production_sterile | deficiency | sterilization | Equipment and utensils are not cleaned at appropriate intervals to prevent contamination that would alter the safety, identity, strength, quality or purity of the drug product. (don’t clean and inspect grills covering HEPA filters)
Central Admixture, CA | 2014-08-04 | 2014-08-08 | production_general | deficiency | sterilization | Written procedures are not established for the cleaning and maintenance of equipment, including utensils, used in the manufacture, processing, packing or holding of a drug product.
Central Admixture, CA | 2014-08-04 | 2014-08-08 | labelling | deficiency | control_systems | Strict control is not exercised over labeling issued for use in drug labeling operations. (mislabeled drug products were administered to hospital customers)
Central Admixture, CA | 2014-08-04 | 2014-08-08 | production_general | deficiency | testing_potency | Laboratory controls do not include the establishment of scientifically sound and appropriate specifications designed to assure that components conform to appropriate standards of identity, strength, quality and purity.
Central Admixture, CA | 2014-08-04 | 2014-08-08 | labelling | deficiency | missing_information | The labels of drug products don’t include required info from 503B(a)(10)(A).
Complete Pharmacy | 2019-01-09 | 2019-01-23 | production_general | deficiency | qc_investigation | Failure to review unexplained discrepancy and failure of a batch, whether or not it has been distributed.
Complete Pharmacy | 2019-01-09 | 2019-01-23 | production_general | deficiency | testing_potency | Inappropriate laboratory determination of satisfactory conformance to identity and strength of each active ingredient.
Complete Pharmacy | 2019-01-09 | 2019-01-23 | labelling | deficiency | missing_information | Drug products lack expiration dates to assure standards of identity, strength, quality and purity.
Complete Pharmacy | 2019-01-09 | 2019-01-23 | sourcing | deficiency | testing_potency | Firm does not perform identity testing on active drug ingredients used in production.
Complete Pharmacy | 2019-01-09 | 2019-01-23 | documentation | deficiency | batch_record | Results of examination of packaged and labeled products were not included in batch production or control records.
Complete Pharmacy | 2019-01-09 | 2019-01-23 | enviromental_sterile | deficiency | em | Firm does not continuously monitor the pressures in ISO 7 positive pressure and negative pressure clean rooms, ISO 7 ante rooms, and ISO 8 Main lab.
Complete Pharmacy | 2019-01-09 | 2019-01-23 | regulatory | compliance | fda_approval | Firm compounds drugs that are essentially a copy of one or more approved drugs within the meaning of sections 503B(a)(5) and 503B(d)(2).
Complete Pharmacy | 2014-08-04 | 2014-08-12 | production_sterile | deficiency | control_systems | Firm lacks a control system to ensure containers and closures are properly sterilized and depyrogenated prior to filling sterile injectable drug products.
Complete Pharmacy | 2014-08-04 | 2014-08-12 | enviromental_sterile | deficiency | em | Firm did not perform environmental monitoring of ISO 5/7/8 controlled areas due to a lack of media plates in inventory.
Complete Pharmacy | 2014-08-04 | 2014-08-12 | production_sterile | deficiency | pm | Improper fingertip sampling of pharmacy technicians in ISO 5 hood.
Complete Pharmacy | 2014-08-04 | 2014-08-12 | enviromental_sterile | deficiency | sterilization | ISO 5/7/8 classified areas are not adequately sanitized.
Complete Pharmacy | 2014-08-04 | 2014-08-12 | enviromental_sterile | validation | sterilization | Sterility testing has not been validated.
Complete Pharmacy | 2014-08-04 | 2014-08-12 | production_general | deficiency | testing_potency | Firm does not test finished drug products for effectiveness.
Complete Pharmacy | 2014-08-04 | 2014-08-12 | production_general | validation | testing_sterility | Endotoxin test is not adequate. It hasn’t been validated to ensure other substances do not interfere with the test.
Complete Pharmacy | 2014-08-04 | 2014-08-12 | enviromental_sterile | deficiency | smoke_studies | Smoke studies were not conducted for ISO 5 hoods.
Complete Pharmacy | 2014-08-04 | 2014-08-12 | production_general | deficiency | qc_inspection | Inspection of finished product vials for particulates is not conducted against a contrasting background.
Complete Pharmacy | 2014-08-04 | 2014-08-12 | sourcing | validation | drug_component | Firm lacks written procedures for qualifying vendors of non-sterile components used in production of sterile drug products.
Complete Pharmacy | 2014-08-04 | 2014-08-12 | labelling | deficiency | general | Improper labeling procedures.
Denver Solutions | 2019-07-01 | 2019-07-18 | enviromental_sterile | deficiency | facility_design | Walls are not smooth or easily cleanable in aseptic processing areas.
Denver Solutions | 2019-07-01 | 2019-07-18 | regulatory | compliance | fda_approval | Firm compound drugs that are essentially a copy of one or more approved drugs within the meaning of sections 503B(a)(5) and 503B(d)(2).
Denver Solutions | 2018-02-12 | 2018-02-23 | production_general | deficiency | qc | Drug products failing to meet established quality control criteria are not rejected.
Denver Solutions | 2018-02-12 | 2018-02-23 | enviromental_sterile | deficiency | em | QC supervisor does not perform surface sampling of all equipment used during production (also, chairs, tables, and material carts do not have unique identification markings)
Denver Solutions | 2018-02-12 | 2018-02-23 | enviromental_sterile | deficiency | sterilization | Clean process for ISO 7 rooms was not performed after an extended loss of differential pressure.
Denver Solutions | 2018-02-12 | 2018-02-23 | personal | deficiency | control_systems | Failure to thoroughly review any unexplained discrepancy whether or not the batch has been already distributed. (operator performed aseptic filling before gowning qualification was completed.)
Eagle Pharmacy, AL | 2018-05-01 | 2018-05-18 | documentation | deficiency | missing_information | Finished product release testing does not include preservative content for injectable drug products, while sold drugs do contain the preservatives.
Eagle Pharmacy, AL | 2018-05-01 | 2018-05-18 | production_sterile | validation | sterilization | Lacking adequate validity of sterilization process.
Eagle Pharmacy, AL | 2018-05-01 | 2018-05-18 | production_sterile | validation | calibration | Firm does not maintain equipment used to control aseptic conditions (calibrating gauges, thermometers, etc)
Eagle Pharmacy, AL | 2018-05-01 | 2018-05-18 | production_general | validation | calibration | Balance is not calibrated using a certified weight or routinely qualified for use.
Eagle Pharmacy, AL | 2016-10-13 | 2016-10-13 | documentation | deficiency | fda_reporting | Product report submitted to FDA failed to identify all drug products that the firm compounded.
Eagle Pharmacy, AL | 2016-10-13 | 2016-10-13 | labelling | deficiency | missing_information | Labels lack required statements.
Eagle Pharmacy, AL | 2016-10-13 | 2016-10-13 | production_general | deficiency | sterilization | Failed to establish and follow written procedures to prevent microbiological contamination of drug products.
Eagle Pharmacy, AL | 2016-10-13 | 2016-10-13 | production_general | deficiency | qc_investigation | Failed to thoroughly investigate any unexplained discrepancy or failure of a batch
Eagle Pharmacy, AL | 2016-10-13 | 2016-10-13 | enviromental_general | deficiency | em | Failed to establish an adequate system for monitoring environmental conditions.
Eagle Pharmacy, AL | 2016-10-13 | 2016-10-13 | regulatory | compliance | fda_reporting | Misbranded drug products and failure to report drugs.
Eagle Pharmacy, AL | 2015-08-03 | 2015-08-21 | production_general | deficiency | qc_investigation | Failed to thoroughly investigate any unexplained discrepancy or failure of a batch
Eagle Pharmacy, AL | 2015-08-03 | 2015-08-21 | enviromental_sterile | deficiency | facility_design | Airflow under ISO 5 work surface is not laminar
Eagle Pharmacy, AL | 2015-08-03 | 2015-08-21 | production_sterile | deficiency | clothing_general | Protective apparel is not worn as necessary to protect drug products from contamination (enter ISO 5 without wearing gloves, cheeks and necks exposed during production.)
Eagle Pharmacy, AL | 2015-08-03 | 2015-08-21 | production_sterile | deficiency | sterilization | Non-sterile non-shedding wipes were used in ISO 5 clean room, and 8 in of each table was not cleaned
Eagle Pharmacy, AL | 2015-08-03 | 2015-08-21 | enviromental_sterile | deficiency | pm | Plates for personnel and environmental monitoring do not contain disinfectant neutralizers.
Eagle Pharmacy, AL | 2015-08-03 | 2015-08-21 | production_general | validation | testing_potency | Expiration date is not backed up by enough tested batches of drug product.
Eagle Pharmacy, AL | 2015-08-03 | 2015-08-21 | production_sterile | validation | testing_potency | Injectable drug products are not tested for specifications using validated methods.
Eagle Pharmacy, AL | 2015-08-03 | 2015-08-21 | labelling | deficiency | general | Improper labeling procedure.
Edge Pharma | 2020-03-30 | 2020-03-30 | production_sterile | validation | sterilization | Firm did not investigate recalled drugs. Firm failed to conduct investigations into presumptive sterility positives for drug products purported to be sterile. Firm’s sterility testing method was not validated and no sterility failure investigation was started. Sterility testing failed to include visual inspection. Firm conducted sterility tests on multiple lots rather than a single lot.
Edge Pharma | 2020-03-30 | 2020-03-30 | production_general | deficiency | qc_investigation | Firm did not address customer complaints even though 2 of them occurred after sales team was specifically trained on relevant procedures.
Edge Pharma | 2020-03-30 | 2020-03-30 | documentation | deficiency | general | Firm failed to record several things.
Edge Pharma | 2020-03-30 | 2020-03-30 | production_sterile | deficiency | qc_investigation | Not all ISO-5 microbial recoveries are identified and investigated even though the operator’s sleeves were routinely in ISO-5 environments. Firm failed to report many microbial recoveries and it is unknown if these recoveries represent objectionable organisms.
Edge Pharma | 2020-03-30 | 2020-03-30 | production_sterile | deficiency | general | Firm’s EM and PM practices are inadequate.
Edge Pharma | 2020-03-30 | 2020-03-30 | production_sterile | deficiency | sterilization | Aseptic processing areas are deficient regarding the system for cleaning and disinfecting the room and equipment to produce aseptic conditions. Dwell times for disinfectants were not met.
Edge Pharma | 2020-03-30 | 2020-03-30 | enviromental_sterile | deficiency | smoke_studies | Smoke studies only included fixed operations within ISO-5, not a full assessment of ISO-7 and ISO-5 air interaction.
Edge Pharma | 2020-03-30 | 2020-03-30 | enviromental_general | deficiency | storage | Buildings used in the manufacturing, processing, packing and holding of a drug product are not maintained in a good state of repair.
Edge Pharma | 2020-03-30 | 2020-03-30 | production_general | deficiency | calibration | Routine calibration and qualification is not performed.
Edge Pharma | 2020-03-30 | 2020-03-30 | production_general | deficiency | control_systems | Firm’s computer system does not ensure that changes in master production and control records are done only by authorized personnel.
Edge Pharma | 2020-03-30 | 2020-03-30 | sourcing | deficiency | control_systems | Incoming components are not stored under quarantine until they have been tested or examined, as appropriate, and released.
Edge Pharma | 2020-03-30 | 2020-03-30 | production_general | validation | storage | Firm failed to assess impact on refrigerated products when exposed to ambient temperatures.
Edge Pharma | 2020-03-30 | 2020-03-30 | production_general | compliance | fda_reporting | Firm has not submitted an adverse event report to FDA. They investigated a report of customer complaints and found a serious adverse reaction but did not report this to the FDA.
Edge Pharma | 2020-03-30 | 2020-03-30 | labelling | deficiency | missing_information | Firm’s labels of drug products do not include information required by section 503B(a)(10)(A). (Failed to say “this is a compounded drug” and “not for resale” and “office use only”). Labels were also missing complete address of outsourcing facility.
Empower Pharmacy | 2020-03-06 | 2020-03-06 | production_general | deficiency | sop | Time limits are not established when appropriate for the completion of each production phase to assure the quality of the drug product.
Empower Pharmacy | 2020-03-06 | 2020-03-06 | production_sterile | deficiency | sop | Firm failed to establish validated hold-times for sterilized bulk drug products to mitigate risk of contamination of FGUs. Firm has no established hold-time procedure.
Empower Pharmacy | 2020-03-06 | 2020-03-06 | documentation | deficiency | general | Written procedure wasn’t fully followed and some procedures were not documented.
Empower Pharmacy | 2020-03-06 | 2020-03-06 | regulatory | compliance | fda_approval | Firm compounds drugs that identical or almost identical to approved drugs that are not on the drug shortage list at time of compounding.
Empower Pharmacy | 2020-03-06 | 2020-03-06 | labelling | deficiency | missing_information | Containers do not contain info to facilitate adverse event reporting.
Empower Pharmacy | 2020-03-06 | 2020-03-06 | regulatory | compliance | fda_reporting | Firm has not submitted adverse event reports to FDA.
Exela Pharma Sciences, LLC | 2019-07-18 | 2019-07-18 | production_general | deficiency | training | Procedures to prevent microbiological contaminants are not established nor followed.
Exela Pharma Sciences, LLC | 2019-07-18 | 2019-07-18 | production_sterile | deficiency | training | Poor aseptic technique. They reached directly over the open product and operator’s hair was directly above it (in hair net).
Exela Pharma Sciences, LLC | 2019-07-18 | 2019-07-18 | production_sterile | deficiency | training | Operator had his head slightly inside the class 100 RABS.
Exela Pharma Sciences, LLC | 2019-07-18 | 2019-07-18 | production_sterile | deficiency | sterilization | Operator in class 100 did not sanitize her hands frequently when she handled trays outside of class 100 conditions.
Exela Pharma Sciences, LLC | 2019-07-18 | 2019-07-18 | enviromental_sterile | deficiency | em | EM practices are inadequate. Monitoring of differential pressures is not being done regularly.
Exela Pharma Sciences, LLC | 2019-07-18 | 2019-07-18 | enviromental_sterile | deficiency | pm | Personnel do not use best practices when finger-plating (too light on the media).
Exela Pharma Sciences, LLC | 2019-07-18 | 2019-07-18 | documentation | deficiency | control_systems | Failed to record unique sample IDs for tracking and trending by the system.
Exela Pharma Sciences, LLC | 2019-07-18 | 2019-07-18 | production_sterile | deficiency | testing_sterility | An incubated vial exhibited growth and was inappropriately reclassified as non-integral, invalidating the positive result.
Exela Pharma Sciences, LLC | 2019-07-18 | 2019-07-18 | production_sterile | deficiency | smoke_studies | Static and dynamic smoke studies have not been performed.
Exela Pharma Sciences, LLC | 2019-07-18 | 2019-07-18 | production_sterile | deficiency | depyrogenation | Drug product containers and closures were not sterilized and processed to remove pyrogenic properties.
Exela Pharma Sciences, LLC | 2019-07-18 | 2019-07-18 | production_general | deficiency | qc | Firm failed to thoroughly review unexplained discrepancy whether or not the batch has been distributed already.
Exela Pharma Sciences, LLC | 2019-07-18 | 2019-07-18 | documentation | deficiency | batch_record | Batch production and control records do not include complete info relating to production and control of each batch.
Exela Pharma Sciences, LLC | 2019-07-18 | 2019-07-18 | production_general | deficiency | qc_inspection | Potentially hundreds of vials had unidentified low fill-weights.
Exela Pharma Sciences, LLC | 2019-07-18 | 2019-07-18 | production_sterile | deficiency | sterilization | Many entries into the RABS were not documented.
Asteria Health | 2018-07-10 | 2018-07-10 | production_sterile | deficiency | testing_sterility | Sterility testing methods only evaluated external surface of pellets, not entirety
Asteria Health | 2018-07-10 | 2018-07-10 | production_general | deficiency | sterilization | Equipment and utensils are not cleaned at appropriate intervals to prevent contamination
Asteria Health | 2018-07-10 | 2018-07-10 | production_general | deficiency | qc_investigation | Firm did not thoroughly review failure of a batch to meet specifications whether or not the batch has already been distributed
Asteria Health | 2018-07-10 | 2018-07-10 | regulatory | deficiency | fda_reporting | Written procedures describing handling of written/oral complaints do not include provisions for review to determine whether complaint represents serious or unexpected adverse drug experience which is required to be reported to FDA.
Fagron Compounding Sciences | 2019-06-21 | 2019-06-21 | production_general | deficiency | sterilization | Equipment and utensils are not cleaned at appropriate intervals to prevent contamination
Fagron Compounding Sciences | 2019-06-21 | 2019-06-21 | production_sterile | deficiency | sterilization | Residue observed in LFH
Fagron Compounding Sciences | 2019-06-21 | 2019-06-21 | production_general | deficiency | testing_potency | There was no testing of preservative content in the injectable drug products at time of release or during BUD studies.
Fagron Compounding Sciences | 2019-06-21 | 2019-06-21 | personal | deficiency | clothing_general | Goggles were worn that had numerous holes for direct venting
Fagron Compounding Sciences | 2019-06-21 | 2019-06-21 | production_sterile | deficiency | em | Monitoring for non-viable particulates is not located close to the aseptic manipulations
Fagron Compounding Sciences | 2019-06-21 | 2019-06-21 | production_general | deficiency | qc | Responsibilities and procedures applicable to quality control unit are not fully followed. There is not final report describing study results.
Fagron Compounding Sciences | 2019-06-21 | 2019-06-21 | production_general | deficiency | qc_investigation | Investigations are not complete and do not always include a full investigation. Out of spec investigations do not include review of manufacturing process.
Fagron Compounding Sciences | 2019-06-21 | 2019-06-21 | labelling | deficiency | qc_investigation | Customer complaint said one syringe did not have a label and there is no documentation of investigation to the complaint.
Fagron Compounding Sciences | 2019-06-21 | 2019-06-21 | labelling | deficiency | qc_inspection | Packaged and labeled products are not examined during finishing operations to provide assurance that containers and packages in the lot have correct labels.
Fagron Compounding Sciences | 2019-06-21 | 2019-06-21 | regulatory | deficiency | fda_reporting | Serious lack of pharmacological effect complaints had not been reported to FDA.
Fagron Compounding Sciences | 2019-06-21 | 2019-06-21 | regulatory | deficiency | fda_approval | Firm compounded drugs that are essentially a copy of one or more approved drugs.
Fagron Compounding Sciences | 2019-06-21 | 2019-06-21 | labelling | deficiency | missing_information | Labels do not include all info required by 503B(a)(10)(A)
Fagron Compounding Sciences | 2019-06-21 | 2019-06-21 | sourcing | deficiency | fda_approval | Some bulk drug substances used by firm were not made by establishment that is registered with FDA.
Farmakeio | 2019-10-30 | 2019-10-30 | labelling | deficiency | missing_information | Labels do not include all info required by 503B(a)(10)(A)
Farmakeio | 2019-10-30 | 2019-10-30 | regulatory | deficiency | fda_approval | Firm compounded drugs that are essentially a copy of one or more approved drugs
Farmakeio | 2019-10-30 | 2019-10-30 | production_general | deficiency | em | Firm did not monitor environmental conditions for each batch of product that was manufactured
Fresenius Kabi Compounding | 2018-12-04 | 2018-12-04 | production_sterile | deficiency | qc_investigation | Firm does not adequately document or investigate all sterility testing invalid assays as required per procedure
Fresenius Kabi Compounding | 2018-12-04 | 2018-12-04 | production_general | deficiency | qc | Firm failed to thoroughly review unexplained discrepancies whether or not the batch has already been distributed
Fresenius Kabi Compounding | 2018-12-04 | 2018-12-04 | production_general | deficiency | qc_investigation | Firm did not investigate an unknown crystalline material in syringe/cap interface of a product syringe
Fresenius Kabi Compounding | 2018-12-04 | 2018-12-04 | production_sterile | validation | sterilization | Procedures designed to prevent microbiological contamination of drug products purporting to be sterile did not include adequate validation of aseptic process
Fresenius Kabi Compounding | 2018-12-04 | 2018-12-04 | production_general | deficiency | sop | Firm used unapproved draft versions of some procedures
Fresenius Kabi Compounding | 2018-12-04 | 2018-12-04 | enviromental_sterile | deficiency | facility_design | Firm taped aluminum foil to sterility suite window to correct for ambient light pollution, but this is inadequate
Fresenius Kabi Compounding | 2018-12-04 | 2018-12-04 | enviromental_sterile | deficiency | em | Surface sampling of critical surfaces in ISO-5 LFH is not conducted appropriately to provide meaningful info on quality of aseptic processing environment
Fresenius Kabi Compounding | 2018-12-04 | 2018-12-04 | production_sterile | deficiency | pm | Personnel monitoring was done wrong, operators touched all 5 finger tips to plate at one time instead of rolling each finger pad individually to ensure adequate contact
Fresenius Kabi Compounding | 2018-12-04 | 2018-12-04 | production_sterile | deficiency | sterilization | Firm used a non-sterile cleaning agent in flow hood
Fresenius Kabi Compounding | 2018-12-04 | 2018-12-04 | production_sterile | deficiency | testing_potency | Testing and release of product did not include appropriate laboratory determination of satisfactory conformance to final specs prior to release
Fresenius Kabi Compounding | 2018-12-04 | 2018-12-04 | enviromental_sterile | deficiency | smoke_studies | Smoke study failed to incorporate all aspects of firm’s production process.
Fresenius Kabi Compounding | 2018-12-04 | 2018-12-04 | labelling | deficiency | missing_information | Labels were missing the info “This is a compounded drug”
Fusion IV Pharmaceuticals | 2019-12-20 | 2019-12-20 | enviromental_sterile | deficiency | maintenance | Laminar flow bench is visually soiled with yellow staining
Fusion IV Pharmaceuticals | 2019-12-20 | 2019-12-20 | production_sterile | deficiency | sterilization | Procedures designed to prevent microbiological contamination of drug products purporting to be sterile are not followed.
Fusion IV Pharmaceuticals | 2019-12-20 | 2019-12-20 | production_sterile | deficiency | qc_investigation | No investigation performed into root cause of sterility failures (many times)
Fusion IV Pharmaceuticals | 2019-12-20 | 2019-12-20 | production_sterile | deficiency | sop | Firm is not following cleaning and disinfection SOP
Fusion IV Pharmaceuticals | 2019-12-20 | 2019-12-20 | production_general | deficiency | control_systems | Quarantined batches were sent out inadvertently because the label was only half applied and fell off. Customers were notified according to report but no documentation of specifics was made.
Fusion IV Pharmaceuticals | 2019-12-20 | 2019-12-20 | personal | deficiency | training | Employees are not given training in their particular operations according to GMP and written procedures, or their training is not documented properly.
Fusion IV Pharmaceuticals | 2019-12-20 | 2019-12-20 | production_general | deficiency | qc_inspection | Visual inspection of product did not include light magnification or contrasting white background
Fusion IV Pharmaceuticals | 2019-12-20 | 2019-12-20 | regulatory | deficiency | qc_investigation | QC unit lacks authority to fully investigate errors that have occurred
Fusion IV Pharmaceuticals | 2019-12-20 | 2019-12-20 | production_general | deficiency | qc_investigation | Firm failed to perform complaint investigations
Fusion IV Pharmaceuticals | 2019-12-20 | 2019-12-20 | enviromental_sterile | deficiency | em | Firm failed to document electronic review of pressure differentials in clean rooms.
Fusion IV Pharmaceuticals | 2019-12-20 | 2019-12-20 | labelling | deficiency | control_systems | Observed potential for label mix-ups
Hybrid Pharma | 2019-06-20 | 2019-06-20 | production_sterile | validation | sterilization | Procedures designed to prevent microbiological contamination of products purporting to be sterile did not include adequate validation of process.
Hybrid Pharma | 2019-06-20 | 2019-06-20 | production_sterile | deficiency | testing_sterility | Each batch of product was not tested through laboratory testing
Hybrid Pharma | 2019-06-20 | 2019-06-20 | production_sterile | deficiency | first_air | HEPA filter first-air was intermittently and repeatedly blocked by operator
Hybrid Pharma | 2019-06-20 | 2019-06-20 | personal | deficiency | sterilization | Handwashing did not include a nailbrush to remove debris
Hybrid Pharma | 2019-06-20 | 2019-06-20 | personal | deficiency | clothing_general | Goggles worn were nonsterile
Hybrid Pharma | 2019-06-20 | 2019-06-20 | personal | deficiency | clothing_gowning | Portions of sterile coveralls touched the floor in ISO 8 preparation room
Hybrid Pharma | 2019-06-20 | 2019-06-20 | enviromental_sterile | deficiency | smoke_studies | Smoke studies are not properly conducted under dynamic conditions
Hybrid Pharma | 2019-06-20 | 2019-06-20 | enviromental_sterile | deficiency | em | Non-viable monitoring within ISO 7 buffer room is not continuously performed during routine production
Hybrid Pharma | 2019-06-20 | 2019-06-20 | enviromental_sterile | deficiency | facility_design | Aseptic processing areas are deficient in that floors and ceilings are not smooth and/or hard surfaces that are easily cleanable.
Hybrid Pharma | 2019-06-20 | 2019-06-20 | enviromental_sterile | deficiency | maintenance | Several loose ceiling tiles observed above ISO 5 hoods within ISO 7 buffer room
Hybrid Pharma | 2019-06-20 | 2019-06-20 | enviromental_sterile | deficiency | facility_design | Air supply is filtered through HEPA filters under positive pressure
Hybrid Pharma | 2019-06-20 | 2019-06-20 | enviromental_sterile | deficiency | maintenance | HEPA filters were not leak-tested
Hybrid Pharma | 2019-06-20 | 2019-06-20 | production_sterile | validation | general | Some procedures are not validated to ensure parameters are adequate
Hybrid Pharma | 2019-06-20 | 2019-06-20 | production_general | validation | testing_potency | Procedures utilized in validating methods for potency analysis are not properly designed
Hybrid Pharma | 2019-06-20 | 2019-06-20 | production_general | validation | sop | Written stability program for drug products does not include reliable and meaningful test methods
Hybrid Pharma | 2019-06-20 | 2019-06-20 | production_general | deficiency | qc | Quality control procedures are not written and fully followed
Hybrid Pharma | 2019-06-20 | 2019-06-20 | production_general | deficiency | bud_validation | Stability studies performed to establish BUD for finished products are based on trial batches and not on actual finished product lots
Hybrid Pharma | 2019-06-20 | 2019-06-20 | documentation | deficiency | training | Employees lack training to perform their assigned functions (no records documenting training)
Hybrid Pharma | 2019-06-20 | 2019-06-20 | labelling | deficiency | missing_information | Labels do not include “this is a compounded drug”
Imprimis NJOF | 2021-01-29 | 2021-01-29 | enviromental_sterile | deficiency | smoke_studies | Smoke studies not performed under dynamic conditions
Imprimis NJOF | 2021-01-29 | 2021-01-29 | production_sterile | deficiency | first_air | Supplies blocked movement of first air
Imprimis NJOF | 2021-01-29 | 2021-01-29 | enviromental_sterile | deficiency | maintenance | Visible stains on HEPA filters
Imprimis NJOF | 2021-01-29 | 2021-01-29 | documentation | deficiency | qc_investigation | Complaint records do not include findings of investigation and follow-up. Documentation needs to include date, RX #, lot #, and other pertinent info
Imprimis NJOF | 2021-01-29 | 2021-01-29 | production_general | deficiency | qc | Quality control unit lacks authority to fully investigate errors that have occurred.
Imprimis NJOF | 2021-01-29 | 2021-01-29 | production_general | deficiency | qc_investigation | Customer complaints were not reviewed by QA
Intact Pharma | 2018-10-12 | 2018-10-12 | enviromental_sterile | deficiency | general | Filling area is not ISO 5 and surrounding area is not ISO 7
Intact Pharma | 2018-10-12 | 2018-10-12 | enviromental_sterile | deficiency | maintenance | HEPA filters are not leak tested nor are they periodically tested for leaks
Intact Pharma | 2018-10-12 | 2018-10-12 | production_general | deficiency | qc_inspection | Some results not reviewed by QA
Intact Pharma | 2018-10-12 | 2018-10-12 | production_sterile | deficiency | smoke_studies | Airflow patterns not tested around most critical area
Intact Pharma | 2018-10-12 | 2018-10-12 | documentation | deficiency | sop | Lack decommissioning plan to include HEPA filter eval prior to removal
Intact Pharma | 2018-10-12 | 2018-10-12 | enviromental_sterile | deficiency | em | Firm does not perform routine monitoring of viable particles (surface and air) inside ISO 8 area
Intact Pharma | 2018-10-12 | 2018-10-12 | production_sterile | validation | sterilization | Aseptic process was not adequately validated
Intact Pharma | 2018-10-12 | 2018-10-12 | documentation | deficiency | batch_record | Some test data did not include indication of a pass/fail result
Intact Pharma | 2018-10-12 | 2018-10-12 | production_general | deficiency | calibration | No established acceptance criteria for instrument calibration
Intact Pharma | 2018-10-12 | 2018-10-12 | production_sterile | deficiency | sterilization | Procedures designed to prevent microbiological contamination of drug products purporting to be sterile are not established and followed
Intact Pharma | 2018-10-12 | 2018-10-12 | personal | deficiency | training | Operator’s non sterile gloves came in contact with several surfaces that they weren’t supposed to…
Intact Pharma | 2018-10-12 | 2018-10-12 | production_sterile | deficiency | sterilization | Sanitizer was not labeled sterile and was not released by quality control unit before use
Intact Pharma | 2018-10-12 | 2018-10-12 | enviromental_sterile | deficiency | sterilization | Cleaning of aseptic processing areas was not frequent enough
Intact Pharma | 2018-10-12 | 2018-10-12 | enviromental_general | deficiency | sterilization | People go into CNC production areas with street clothes when there is no production but there are no procedures to resanitize before resuming production
Intact Pharma | 2018-10-12 | 2018-10-12 | production_general | deficiency | qc | QA does not consistently review production batch records for correctness and completeness
Intact Pharma | 2018-10-12 | 2018-10-12 | production_general | deficiency | qc_investigation | Firm failed to thoroughly review unexplained discrepancies and failure of a batch whether or not the batch has already been distributed
Intact Pharma | 2018-10-12 | 2018-10-12 | personal | deficiency | clothing_general | Personnel clothing in manufacturing and processing areas are not appropriate for their duties
Intact Pharma | 2018-10-12 | 2018-10-12 | production_general | deficiency | qc_investigation | Failed to initiate investigations into cause of failed Media Fill Lots
Intact Pharma | 2018-10-12 | 2018-10-12 | personal | deficiency | training | Employees lack proper training or proper documentation of training
Intact Pharma | 2018-10-12 | 2018-10-12 | production_general | deficiency | calibration | Routine calibration is not performed according to written procedure
Intact Pharma | 2018-10-12 | 2018-10-12 | enviromental_general | deficiency | facility_design | Equipment surfaces that contact drug products are reactive, additive, or absorptive so as to alter the safety, identity, strength, quality, or purity of product
IntegraDose Compounding Services | 2018-09-19 | 2018-09-19 | production_general | deficiency | qc_investigation | Firm failed to thoroughly review failure of a batch
IntegraDose Compounding Services | 2018-09-19 | 2018-09-19 | production_sterile | deficiency | sterilization | Procedures designed to prevent microbiological contamination of products purporting to be sterile are not established, written, or followed
IntegraDose Compounding Services | 2018-09-19 | 2018-09-19 | production_general | deficiency | testing_general | Test devices are deficient in that instruments not meeting established specifications are used
IntegraDose Compounding Services | 2018-09-19 | 2018-09-19 | documentation | deficiency | qc | QA responsibilities and procedures are not written and fully followed
IntegraDose Compounding Services | 2018-09-19 | 2018-09-19 | documentation | deficiency | sterilization | Sanitation procedures are not written in detail
IntegraDose Compounding Services | 2018-09-19 | 2018-09-19 | documentation | deficiency | sop | Procedures do not describe where to store cleaning bottles inside ISO-7 area while preparing hoods for production
JCB Laboratories | 2018-09-14 | 2018-09-14 | production_general | deficiency | bud_validation | Lacked valid analytical and stability data to support BUDs
JCB Laboratories | 2018-09-14 | 2018-09-14 | production_general | deficiency | testing_potency | No potency testing is performed for Avastin
JCB Laboratories | 2018-09-14 | 2018-09-14 | production_general | validation | testing_general | No method validation for potency, sterility, and endotoxin
JCB Laboratories | 2018-09-14 | 2018-09-14 | enviromental_sterile | deficiency | smoke_studies | Smoke study is deficient as it does not continuously show that the air is moving unidirectionally, smoke is either too faint and/or smoke source is depleted
JCB Laboratories | 2018-09-14 | 2018-09-14 | production_sterile | validation | sterilization | Did not simulate worst-case manufacturing operations during aseptic processing
JCB Laboratories | 2018-09-14 | 2018-09-14 | documentation | deficiency | sop | SOP does not include visual inspection process for product
JCB Laboratories | 2018-09-14 | 2018-09-14 | production_general | deficiency | qc_investigation | Failed to thoroughly review discrepancies or batch failures whether or not the batch has already been distributed
JCB Laboratories | 2018-09-14 | 2018-09-14 | enviromental_general | deficiency | storage | Drug products are not stored in appropriate temperature conditions
JCB Laboratories | 2018-09-14 | 2018-09-14 | enviromental_general | validation | storage | Temperature mapping studies have not been performed in areas where raw materials and finished drug products are stored
JCB Laboratories | 2018-09-14 | 2018-09-14 | enviromental_sterile | deficiency | maintenance | Floor in aseptic core is not cured properly and appears dirty in several areas, looks like rust from “caustic cleaners that erode the metal”
JCB Laboratories | 2018-09-14 | 2018-09-14 | labelling | deficiency | missing_information | Retain samples do not contain same labels as finished products
JCB Laboratories | 2018-09-14 | 2018-09-14 | production_general | deficiency | control_systems | Written production and process control procedures are not followed
JCB Laboratories | 2018-09-14 | 2018-09-14 | enviromental_sterile | deficiency | em | In firm’s EM program they do not account for all equipment in aseptic core to assure appropriate monitoring is performed
JCB Laboratories | 2018-09-14 | 2018-09-14 | labelling | deficiency | missing_information | Label on product does not take users directly to the FDA MedWatch page
JCB Laboratories | 2018-09-14 | 2018-09-14 | labelling | deficiency | missing_information | Label does not state type of injection (epidural, intraocular, IV, IM, etc)
KRS Global Biotechnology | 2019-08-14 | 2019-08-14 | regulatory | deficiency | qc | QA lacks responsibility and authority to approve/reject product or containers or materials
KRS Global Biotechnology | 2019-08-14 | 2019-08-14 | production_sterile | deficiency | qc | Batch was released when TNTC bacteria were identified on purportedly sterile product
KRS Global Biotechnology | 2019-08-14 | 2019-08-14 | production_sterile | deficiency | qc_investigation | QA failed to conduct thorough investigation to determine root cause of sterility failure of batch and implement corrective action
KRS Global Biotechnology | 2019-08-14 | 2019-08-14 | enviromental_sterile | deficiency | sterilization | Cleanings were not performed as per firm’s procedure
KRS Global Biotechnology | 2019-08-14 | 2019-08-14 | documentation | deficiency | sterilization | Procedures designed to prevent microbiological contamination of drug products purporting to be sterile are not established
KRS Global Biotechnology | 2019-08-14 | 2019-08-14 | enviromental_sterile | deficiency | smoke_studies | Smoke study was deficient in that they didn’t demonstrate operational processes or laminar airflow
KRS Global Biotechnology | 2019-08-14 | 2019-08-14 | production_general | deficiency | qc_investigation | Failure to thoroughly review discrepancies and batch failures whether or not the batch has already been distributed
KRS Global Biotechnology | 2019-08-14 | 2019-08-14 | enviromental_general | deficiency | facility_design | Aseptic areas are deficient regarding air supply that is HEPA filtered under positive pressure
KRS Global Biotechnology | 2019-08-14 | 2019-08-14 | regulatory | deficiency | certification | A room certification was performed with door closed, but this door commonly remains open
KRS Global Biotechnology | 2019-08-14 | 2019-08-14 | enviromental_sterile | deficiency | certification | Hood certification does not state that it was performed under dynamic conditions
KRS Global Biotechnology | 2019-08-14 | 2019-08-14 | enviromental_sterile | deficiency | sterilization | HEPA filters and LAFW and BSC hoods were sprayed directly with cleaning agents during procedure
KRS Global Biotechnology | 2019-08-14 | 2019-08-14 | enviromental_sterile | deficiency | sterilization | Surfaces are not wiped after being sprayed by cleaning agent
KRS Global Biotechnology | 2019-08-14 | 2019-08-14 | documentation | deficiency | testing_general | There are no written procedures for production and process controls designed to assure that product has correct identity/strength/quality/purity
KRS Global Biotechnology | 2019-08-14 | 2019-08-14 | enviromental_sterile | deficiency | em | Aseptic processing areas are deficient regarding system for EM conditions
Leesar | 2017-07-03 | 2017-07-03 | enviromental_sterile | deficiency | sterilization | Deficiencies in cleaning and disinfection of rooms and equipment, firm used non-sterile cleaning products in all ISO 5, ISO 7, and ISO 8 environments.
Leesar | 2017-07-03 | 2017-07-03 | production_sterile | deficiency | training | Technicians gathered drug components and supplies from outside an ISO 5 area without changing or sanitizing their gloved hands before transferring components or supplies into the ISO 5 area.
Leesar | 2017-07-03 | 2017-07-03 | regulatory | deficiency | qc_investigation | Failed to open investigations into product rejections. Rejections related to weight errors or invalid dose volumes. Failed to open investigations into instances of product mislabeling.
Leesar | 2017-07-03 | 2017-07-03 | production_sterile | deficiency | qc_investigation | Failed to adequately investigate microbial growth found during environmental and personal monitoring.
Leesar | 2017-07-03 | 2017-07-03 | production_sterile | deficiency | qc_investigation | Failed to adequately investigate product sterility failures. Did not identify the root cause of failures.
Leesar | 2017-07-03 | 2017-07-03 | enviromental_sterile | deficiency | smoke_studies | Failed to perform airflow studies according to manufacturer protocol.
Leesar | 2017-07-03 | 2017-07-03 | production_general | deficiency | qc_inspection | Insufficient visual inspection process. Failed to inspect products against a contrasting background. Affixed labels limit visual inspection.
MediasourceRX | 2018-09-12 | 2018-09-27 | personal | deficiency | training | Insufficient training for employees on aseptic cleaning procedures for ISO 8 and ISO 7 areas. Incomplete documentation on clean room disinfection procedures.
MediasourceRX | 2018-09-12 | 2018-09-27 | documentation | deficiency | sterilization | Insufficient detail on clean room “Daily, Weekly, Monthly” cleaning logs.
MediasourceRX | 2018-09-12 | 2018-09-27 | documentation | deficiency | sterilization | Contact times, and lot numbers for cleaning products not recorded on cleaning log.
MediasourceRX | 2018-09-12 | 2018-09-27 | enviromental_sterile | deficiency | control_systems | Insufficient controls to prevent opening multiple doors in ISO classified areas.
MediasourceRX | 2018-09-12 | 2018-09-27 | personal | deficiency | training | Lack of sufficient training for employees in manufacturing, processing and packing. Employee training records deficient
MediasourceRX | 2018-09-12 | 2018-09-27 | documentation | deficiency | sop | Inadequate validation for products purported to be sterile of aseptic and sterilization processes. Specifically, the number of persons present in an ISO 7 fill room was not documented, media fill procedure does not indicate how media incubation results should be documented, media fill procedure does not indicate visual inspection criteria.
MediasourceRX | 2018-09-12 | 2018-09-27 | documentation | deficiency | batch_record | Technicians did not document full detail of the execution and completion of each step in the compounding and filling process.
MediasourceRX | 2018-09-12 | 2018-09-27 | documentation | deficiency | autoclave | Insufficient documentation of autoclaving procedures. Log did not include time when autoclave was operated, and when sterilization was reached.
MediasourceRX | 2018-09-12 | 2018-09-27 | documentation | deficiency | em | Deficient EM records. Log did not include lot of BI indicator used to validate sterilization. Expiration dates for EM plates not recorded on logs. Forms does not record times or temperatures incubated.
Nephron | 2019-10-28 | 2019-11-15 | personal | deficiency | pm | Technicians were observed sterilizing their gloved hands before personal monitoring.
Nephron | 2019-10-28 | 2019-11-15 | personal | deficiency | training | Technicians failed to demonstrated slow and controlled movements within an ISO 5 hood.
Nephron | 2019-10-28 | 2019-11-15 | enviromental_sterile | deficiency | smoke_studies | Smoke studies were insufficient to demonstrate that the hood was designed to prevent microbial contamination.
Nephron | 2019-10-28 | 2019-11-15 | enviromental_sterile | deficiency | sop | In smoke studies, repeater pump blocked airflow from HEPA filter.
Nephron | 2019-10-28 | 2019-11-15 | personal | deficiency | pm | Technicians quickly tapped their fingers on PM plates, rather than rolling them on the plate. Technicians were observed to use wet gloves from spraying with IPA prior to sampling.
Nephron | 2019-10-28 | 2019-11-15 | enviromental_sterile | deficiency | facility_design | Aseptic production areas are deficient in that their walls are not smooth. Hard surfaces are not easily cleanable.
New England Life Care | 2017-08-02 | 2017-08-22 | production_general | deficiency | testing_potency | Failed to perform potency testing before distributing product.
New England Life Care | 2017-08-02 | 2017-08-22 | enviromental_sterile | deficiency | em | Did not perform active or inactive particle testing within ISO 5 hood prior to production. Firm did not monitor differential pressure during production in hoods, only took readings at the beginning of operation.
New England Life Care | 2017-08-02 | 2017-08-22 | enviromental_sterile | deficiency | smoke_studies | Routine setup conditions were not simulated during smoke testing of laminar flow hoods.
New England Life Care | 2017-08-02 | 2017-08-22 | personal | deficiency | training | Operators did not follow procedures for sterile manufacturing in the LFH, operators were observed to enter the LHF with theirs heads and shoulders during operation.
New England Life Care | 2017-08-02 | 2017-08-22 | sourcing | deficiency | certification | Raw materials were received without and accompanying certificate of analysis
New England Life Care | 2017-08-02 | 2017-08-22 | documentation | deficiency | qc_investigation | Procedures for handling written and oral complaints for drug products were not written.
Nubratori | 2019-08-26 | 2019-09-26 | enviromental_sterile | deficiency | smoke_studies | Smoke studies did not simulate routine conditions in laminar flow hoods.
Nubratori | 2019-08-26 | 2019-09-26 | production_sterile | deficiency | first_air | Technicians failed to follow procedures in ensuring first air contact with sterile materials. Specifically positioning of hands, vials and IV bags and tubing interfered with first air.
Nubratori | 2019-08-26 | 2019-09-26 | enviromental_sterile | deficiency | sterilization | Dwell time for cleaning solutions was insufficient and not recorded in cleaning log, nor identified in cleaning procedure.
Olympia | 2018-04-06 | 2018-04-13 | personal | deficiency | clothing_gowning | Correct gowning procedure not followed by technicians. Leaving exposed skin while working in ISO 5 area, technicians not following gowning procedures while taking EM samples in ISO 7 area.
Olympia | 2018-04-06 | 2018-04-13 | documentation | deficiency | qc_investigation | Quality control unit procedures are not written down and not followed. Failed to adequately document and conduct investigations into quality control failures and customer complaints.
Olympia | 2018-04-06 | 2018-04-13 | enviromental_general | deficiency | sterilization | Procedures for clean area disinfection using ready made products were insufficient. Dwell time for products used was not documented.
Olympia | 2018-04-06 | 2018-04-13 | enviromental_general | validation | sterilization | Failure to have scientific data or studies supporting the use of hand sanitizer as an effective disinfectant in clean room areas.
Olympia | 2018-04-06 | 2018-04-13 | production_sterile | deficiency | sop | Failed to provide specification for the reconstitution of lyophilized drug products.
Olympia | 2018-04-06 | 2018-04-13 | production_sterile | deficiency | sterilization | Procedures designed to ensure sterility of drug products are not established, written, or followed. Employee failed to resanitize hands after moving components for compounding from an ISO 7 classified room to and ISO 8 classified room.
Olympia | 2018-04-06 | 2018-04-13 | enviromental_sterile | deficiency | em | Environmental monitoring procedures are insufficient. Differential pressures for all clean rooms were not recorded at the same time as compounding, a twelve hour gap between the time that compound of a product was completed and the time when the pressure was recorded existed in the log.
Olympia | 2018-04-06 | 2018-04-13 | enviromental_sterile | deficiency | smoke_studies | Smoke studies performed on hood did not address the most complicated configuration for sterile production. Smoke studies were only performed on filling configuration for 10 mL vials.
Olympia | 2018-04-06 | 2018-04-13 | labelling | deficiency | missing_information | Product labelling for some products did not include, the date the drug was compounded, the expiration date of the product, lot/batch number, or a list of all active or inactive ingredients.
Olympia | 2018-04-06 | 2018-04-13 | labelling | deficiency | missing_information | Labels did not include the FDA adverse effect reporting hotline number.
Optum | 2018-04-09 | 2018-04-20 | enviromental_sterile | deficiency | control_systems | Action limits on ISO 5 laminar flow hood particle excursion alarms were set outside the limits defined in SOPs.
Optum | 2018-04-09 | 2018-04-20 | production_general | deficiency | qc_inspection | Production technicians did not perform visual inspections of drug products.
Optum | 2018-04-09 | 2018-04-20 | enviromental_sterile | deficiency | testing_general | Failed to perform HEPA filter leak testing as defined in SOPs. Nor are the requirements for recertification of HEPA filters defined in SOPs.
Optum | 2018-04-09 | 2018-04-20 | sourcing | deficiency | sop | Requalification of vendors not performed as defined in SOPs.
Optum | 2018-04-09 | 2018-04-20 | enviromental_general | deficiency | storage | Did not perform temperature and humidity monitoring in their warehouse where products and raw materials were stored.
Pharmaceutic Labs | 2015-08-31 | 2015-09-23 | enviromental_sterile | deficiency | certification | Certifications were not performed under dynamic conditions to qualify laminar flow hoods for sterile production.
Pharmaceutic Labs | 2015-08-31 | 2015-09-23 | production_sterile | validation | sterilization | Goggle used during sterile production were not adequately sterilized. Specifically sterilization procedure has not been validated.
Pharmaceutic Labs | 2015-08-31 | 2015-09-23 | production_sterile | deficiency | qc_inspection | Visual inspection of Avastin needles against a contrasting background was not performed in 100% of syringes.
Pharmaceutic Labs | 2015-08-31 | 2015-09-23 | personal | deficiency | qc_inspection | No established protocol to qualify personnel for visual inspection of products.
Pharmaceutic Labs | 2015-08-31 | 2015-09-23 | enviromental_general | deficiency | facility_design | Contrasting background used for visual inspection had scratches. Contrasting background should be uniform in appearance.
Pharmaceutic Labs | 2015-08-31 | 2015-09-23 | production_general | deficiency | testing_stability | No written testing program designed to assess the stability characteristics of drug products.
Pine | 2018-04-11 | 2018-04-26 | personal | deficiency | training | Lack of a training program for employees regarding visual inspection of products. No testing program exists to evaluate employees' visual acuity or potential colour blindness.
Pine | 2018-04-11 | 2018-04-26 | enviromental_sterile | validation | facility_design | Pressure monitoring system not adequately qualified. Performance qualification of monitoring system has not been performed prior to use in production.
Pine | 2018-04-11 | 2018-04-26 | production_sterile | deficiency | sterilization | Firm compounded sterile solution multiple times without storing sterile solution in ISO classified area. (Solution used in the production of sterile products. IPA?)
Pine | 2018-04-11 | 2018-04-26 | labelling | deficiency | control_systems | Labelling of products is done with an internal unvalidated program. Labels are printed on demand and then approved by pharmacist before release of product.
Pine | 2018-04-11 | 2018-04-26 | labelling | deficiency | sop | Results of label examination procedures are not documented.
Pine | 2018-04-11 | 2018-04-26 | labelling | deficiency | rejection_destruction | Discarded labels are not documented.
Qualgen | 2018-08-08 | 2018-09-23 | enviromental_general | deficiency | qc_investigation | Investigations into sterility failures and failures in EM systems were insufficient and did not establish a root cause of the failures.
Qualgen | 2018-08-08 | 2018-09-23 | production_general | deficiency | qc_investigation | No investigation was made into rejected raw materials used in production.
Qualgen | 2018-08-08 | 2018-09-23 | enviromental_general | deficiency | qc_investigation | EM and PM failures. No identification of bacteria isolated from plates was attempted.
Qualgen | 2018-08-08 | 2018-09-23 | enviromental_sterile | deficiency | control_systems | Inadequate change control processes. No documentation of procedures for changes or cleaning and validation process after changes in ISO clean rooms.
Qualgen | 2018-08-08 | 2018-09-23 | production_sterile | deficiency | testing_sterility | No change control procedure documented when changing provider of sterility testing services.
Qualgen | 2018-08-08 | 2018-09-23 | production_sterile | deficiency | sterilization | No documentation of change in procedures for new provider of vial stoppers, which are now bought in bulk and repackaged in a non sterile area.
Qualgen | 2018-08-08 | 2018-09-23 | enviromental_sterile | deficiency | smoke_studies | Smoke studies for new hoods were short and of poor quality and did not demonstrate that the study was performed under dynamic conditions.
Qualgen | 2018-08-08 | 2018-09-23 | documentation | deficiency | sterilization | Contact times for sporicidal agents insufficiently documented.
Qualgen | 2018-08-08 | 2018-09-23 | documentation | deficiency | certification | Failed to document the lot numbers for biological indicator used to recertify autoclave.
Qualgen | 2018-08-08 | 2018-09-23 | enviromental_sterile | deficiency | maintenance | Seals between panels in drop ceiling of clean room were beginning to deteriorate.
Qualgen | 2018-08-08 | 2018-09-23 | enviromental_sterile | deficiency | maintenance | Floor trim of clean rooms was peeling away from wall.
Qualgen | 2018-08-08 | 2018-09-23 | production_general | validation | sop | Method suitability for finished drug products was not performed.
Qualgen | 2018-08-08 | 2018-09-23 | production_general | compliance | sop | SOPs indicated that pharmacist in charge would monitor production in ISO 5 and 7 clean rooms, monitoring by pharmacist was not documented in several cases.
QuVa, NJ | 2019-05-07 | 2019-05-26 | documentation | deficiency | sop | No operating procedure or batch record instructions for the number of IV bags allowed in the ISO 5 hood at a time.
QuVa, NJ | 2019-05-07 | 2019-05-26 | enviromental_sterile | deficiency | em | Hard to reach areas within ISO 7 clean rooms are not not evaluated and sampled as part of EM monitoring.
QuVa, NJ | 2019-05-07 | 2019-05-26 | documentation | deficiency | sop | EM sampling locations within ISO 5 hood are not documented in SOPs.
QuVa, NJ | 2019-05-07 | 2019-05-26 | production_general | deficiency | em | Incubators used for EM samples were not properly evaluated for the effect that opening a door has on temperature, the effect that a power loss has on incubator or the amount of time it takes for the incubators to return to proper temperature. Temperature mapping of incubators not performed.
QuVa, NJ | 2019-05-07 | 2019-05-26 | production_general | deficiency | em | The same as above was not performed for walk in refrigerator units used to store finished product until shipment.
QuVa, NJ | 2019-05-07 | 2019-05-26 | sourcing | validation | drug_component | Lack of validation of raw materials used in production.
QuVa, Sugarland, TX | 2019-04-05 | 2019-04-23 | enviromental_general | deficiency | em | Failure of environmental monitoring equipment was not noticed for several days, sterile production continued despite this failure.
QuVa, Sugarland, TX | 2019-04-05 | 2019-04-23 | production_sterile | deficiency | first_air | Flow of first air was blocked during product production when technician moved supplies into the flow of first air.
QuVa, Sugarland, TX | 2019-04-05 | 2019-04-23 | production_sterile | deficiency | sterilization | Stools in clean rooms are not adequately disinfected.
QuVa, Sugarland, TX | 2019-04-05 | 2019-04-23 | enviromental_general | deficiency | qc | Quality control unit failed to approve refrigeration logs.
QuVa, Temple, TX | 2019-02-26 | 2019-03-14 | sourcing | deficiency | drug_component | Using materials that weren’t pharmaceutical grade in sterile drug products and there was insufficient detail for the documentation process/recording.
QuVa, Temple, TX | 2019-02-26 | 2019-03-14 | production_sterile | deficiency | depyrogenation | No written procedure for pyrogenation cleaning of materials. There was no adequate documentation of endotoxin testing/removal.
QuVa, Temple, TX | 2019-02-26 | 2019-03-14 | enviromental_sterile | deficiency | sterilization | Aseptic technique wasn’t up to standards for environmental areas.
QuVa, Temple, TX | 2019-02-26 | 2019-03-14 | enviromental_sterile | deficiency | em | No testing was performed of high touch areas, i.e. door handles, gowning room, etc.
QuVa, Temple, TX | 2019-02-26 | 2019-03-14 | enviromental_sterile | deficiency | maintenance | Rust and residue visibly identifiable in the ISO 7 and ISO 8 rooms.
QuVa, Temple, TX | 2019-02-26 | 2019-03-14 | production_sterile | deficiency | sterilization | No sink available in gowning area for entry into ISO 7 room, missing handwashing in written procedures.
QuVa, Temple, TX | 2019-02-26 | 2019-03-14 | enviromental_sterile | validation | em | No validation of incubation temperature and time for environmental and personnel monitoring.
QuVa, Temple, TX | 2019-02-26 | 2019-03-14 | production_general | compliance | fda_approval | Drugs are “ identical or nearly identical to an approved drug that is not on the drug shortage list”
QuVa, Temple, TX | 2019-02-26 | 2019-03-14 | production_general | compliance | fda_approval | Drugs that have bulk ingredients that are approved and provide no clinical difference to patients.
QuVa, Temple, TX | 2019-02-26 | 2019-03-14 | labelling | deficiency | missing_information | Compounded drug product labels were not standard with 503B requirements. Missing “this is a compounded drug”, dosage form, NDC (if available), and “not for resale” or “office use only”.
QuVa, Temple, TX | 2019-02-26 | 2019-03-14 | labelling | deficiency | missing_information | Containers were not standard with 503B requirements. Missing FDA MedWatch reporting information and route of administration.
QuVa, Temple, TX | 2018-04-16 | 2018-04-20 | production_general | deficiency | testing_sterility | No negative control testing for sterility of products. Anomalous data was not investigated or trended.
QuVa, Temple, TX | 2018-04-16 | 2018-04-20 | enviromental_sterile | deficiency | qc_investigation | Persistent negative room pressure excursions of -0.2 inches of water in the ISO 7 room. No corrective action was initiated.
QuVa, Temple, TX | 2018-04-16 | 2018-04-20 | documentation | deficiency | batch_record | No batch record or documentation of location where product came from.
QuVa, Temple, TX | 2018-04-16 | 2018-04-20 | documentation | deficiency | sterilization | No written procedures for ensuring adequate identity, strength, quality and purity of products. No adequate documentation to show sterility of bulk products.
QuVa, Temple, TX | 2018-04-16 | 2018-04-20 | enviromental_general | deficiency | facility_design | Passthrough boxes where bulk sterile products are produced, between unclassified and ISO 7 rooms.
QuVa, Temple, TX | 2016-11-28 | 2016-12-08 | production_sterile | validation | sterilization | Unproven aseptic processing, with a lack of testing disinfectants used in ISO 5.
QuVa, Temple, TX | 2016-11-28 | 2016-12-08 | enviromental_sterile | deficiency | em | Lack of recording for continuous pressure differentials between ISO 5 and ISO 7 clean rooms during production.
QuVa, Temple, TX | 2016-11-28 | 2016-12-08 | enviromental_sterile | deficiency | em | Pressure gauge differentials are not equipped with an alarm system.
QuVa, Temple, TX | 2016-11-28 | 2016-12-08 | enviromental_sterile | deficiency | facility_design | Deficient air supply, lack of high efficiency particulate air filters under positive pressure. No documentation of air flow smoke pattern test.
QuVa, Temple, TX | 2016-11-28 | 2016-12-08 | labelling | deficiency | missing_information | Labels are deficient and do not include the address and phone numbers of the site.
RC Outsourcing | 2017-11-28 | 2017-11-28 | regulatory | compliance | fda_approval | FDA issued a warning letter stating pharmacy was putting patients at risk due to deficiencies in 503B practices. They produced drugs that violate FDCA.
RC Outsourcing | 2017-11-28 | 2017-11-28 | regulatory | compliance | general | Adulterated drug products, failed to establish appropriate written procedures to prevent contamination, failed to investigate discrepancies of batches or components, and failed to establish an environmental monitoring system.
RC Outsourcing | 2017-03-27 | 2017-03-31 | production_general | deficiency | qc_investigation | Failure to review discrepancies of batches and components.
RC Outsourcing | 2017-03-27 | 2017-03-31 | enviromental_sterile | deficiency | sterilization | Used the same cloth for cleaning various rooms and various areas in both ISO 5 and ISO 8/ISO 7 rooms.
RC Outsourcing | 2017-03-27 | 2017-03-31 | personal | deficiency | training | Door was left open between the ISO 7 and ISO 8 room, moved back and forth between the two without changing gown or gloves.
RC Outsourcing | 2017-03-27 | 2017-03-31 | personal | deficiency | clothing_gowning | Clothing was not appropriate. Worn sterile gown in non-sterile bench pushed up sleeves of gown to wash hands and removed mask/touched chest with sterile gloves.
RC Outsourcing | 2017-03-27 | 2017-03-31 | production_sterile | deficiency | depyrogenation | No pyrogen free testing was performed -> repeat observation.
RC Outsourcing | 2017-03-27 | 2017-03-31 | production_sterile | validation | testing_sterility | No validation of growth media/documentation or procedure -> repeat.
RC Outsourcing | 2017-03-27 | 2017-03-31 | enviromental_sterile | deficiency | em | Air sampling and non-viable particulate monitoring is not performed to adequate standards.
RC Outsourcing | 2017-03-27 | 2017-03-31 | production_general | validation | qc_inspection | Accuracy and reproducibility of test methods have not been documented, haven't designed a program to qualify employees to perform visual inspections.
RC Outsourcing | 2016-01-25 | 2016-02-09 | production_sterile | deficiency | testing_sterility | There is no endotoxin testing for injectable products.
RC Outsourcing | 2016-01-25 | 2016-02-09 | production_general | deficiency | sterilization | Lack of adherence to microbiological contamination procedures.
RC Outsourcing | 2016-01-25 | 2016-02-09 | enviromental_general | deficiency | em | Failure to monitor differential pressure readings during production.
RC Outsourcing | 2016-01-25 | 2016-02-09 | enviromental_sterile | deficiency | facility_design | Lack of suitable construction, the door from room to anteroom and clean room have gaps at the bottom 1 inch in size.
RC Outsourcing | 2016-01-25 | 2016-02-09 | documentation | deficiency | qc_investigation | No complaint filing procedure, no documentation for handling these issues.
RC Outsourcing | 2016-01-25 | 2016-02-09 | production_general | deficiency | calibration | Calibration of equipment is not recorded and monitored.
RC Outsourcing | 2016-01-25 | 2016-02-09 | labelling | deficiency | missing_information | Missing “office use only”, date compounded, dosage form and route of administration on labels.
Right Value | 2019-10-28 | 2019-11-12 | enviromental_sterile | deficiency | certification | Room certifications for ISO 7 and ISO 8 rooms were performed inadequately and not conducted under normal routine production.
Right Value | 2019-10-28 | 2019-11-12 | enviromental_sterile | deficiency | smoke_studies | No smoke studies conducted for unidirectional airflow, failure to review positive pressures of anterrooms.
Right Value | 2019-10-28 | 2019-11-12 | enviromental_sterile | validation | sterilization | Lack of documentation for disinfectant efficacy for ISO 5 and ISO 7.
Right Value | 2019-10-28 | 2019-11-12 | sourcing | deficiency | drug_component | Failure to conduct identity tests when using drug components without a certificate of analysis.
Right Value | 2019-10-28 | 2019-11-12 | production_general | deficiency | qc_investigation | Quality control unit failed to follow up on discrepancies from batches.
Right Value | 2019-10-28 | 2019-11-12 | documentation | deficiency | fda_reporting | Lack of specific procedures to ensure complaints are forwarded to firm/ quality issues and/or reportable to FDA.
Right Value | 2019-10-28 | 2019-11-12 | personal | deficiency | clothing_gowning | Sterile gown constantly touches the ground during garbing.
Right Value | 2019-10-28 | 2019-11-12 | documentation | deficiency | fda_reporting | Missing documentation of adverse event reporting within 15 days of notice.
Right Value | 2019-10-28 | 2019-11-12 | production_general | compliance | fda_approval | Identical copy of approved drug not on shortage list or not providing patient clinical difference.
Right Value | 2019-10-28 | 2019-11-12 | documentation | compliance | fda_reporting | Did not submit FDA identifying drug products report when compounded.
Right Value | 2017-04-25 | 2017-05-12 | enviromental_general | validation | sterilization | Lack of validation for the cleaning process to ensure prevention of cross-contamination.
Right Value | 2017-04-25 | 2017-05-12 | documentation | deficiency | qc | Lack of approval from the quality control unit for drug product production and control records.
Right Value | 2017-04-25 | 2017-05-12 | production_general | deficiency | testing_stability | Missing preservative effectiveness tests on multi dose drug products, no antimicrobial effectiveness tests conducted.
Right Value | 2017-04-25 | 2017-05-12 | documentation | deficiency | batch_record | No documentation of steps taken during the drug manufacturing process.
Right Value | 2017-04-25 | 2017-05-12 | labelling | deficiency | missing_information | Missing FDA report for product initially being compounded and missing adverse event reporting information on container.
Right Value | 2014-12-02 | 2014-12-12 | production_sterile | deficiency | clothing_general | Scrubs worn outside the facility, single hairnet, single earloop mask and booties into the ISO 5/ISO 7 room. Single sterile gloves, left exposed skin around eyes, forehead, neck, and wrist.
Right Value | 2014-12-02 | 2014-12-12 | enviromental_sterile | deficiency | em | Lack of environmental monitoring of the ISO 5 area, not monitoring viable air during operation in ISO 5 and ISO 7 areas.
Right Value | 2014-12-02 | 2014-12-12 | production_sterile | deficiency | sterilization | Missing validation of the sterilization process, and no documentation for qualification.
Right Value | 2014-12-02 | 2014-12-12 | production_sterile | deficiency | sterilization | Transfer of sterile products to non-sterile containers into the laminar flow hood for preparation. Using non-sterile wipes to disinfect hood and floors/walls. No sporicidal disinfectant in the hood or cleanroom.
Right Value | 2014-12-02 | 2014-12-12 | production_sterile | deficiency | testing_sterility | Lack of sterility testing/endotoxin testing for injectable products. Number of materials used was not documented.
Right Value | 2014-12-02 | 2014-12-12 | production_general | deficiency | testing_stability | No stability testing performed to determine beyond use dates for drug products.
Right Value | 2014-12-02 | 2014-12-12 | production_general | deficiency | depyrogenation | Each component or material used for sterile preparation is subjected to microbiological tests prior to use, depyrogenate.
Right Value | 2014-12-02 | 2014-12-12 | documentation | deficiency | batch_record | No documentation in formula worksheets for vials, syringes, etc.
Right Value | 2014-12-02 | 2014-12-12 | documentation | deficiency | batch_record | Batch records don't include specific identification of products used.
Right Value | 2014-12-02 | 2014-12-12 | production_general | deficiency | testing_potency | Drug potency testing, regularly.
Right Value | 2014-12-02 | 2014-12-12 | documentation | deficiency | batch_record | Documentation requires a copy of actual labeling placed on finished drug products.
SCA Pharmaceuticals, AR | 2019-10-28 | 2019-11-07 | production_sterile | deficiency | testing_sterility | Lack of sterility testing required for microorganisms for each batch of drug product.
SCA Pharmaceuticals, AR | 2019-10-28 | 2019-11-07 | production_general | deficiency | qc_investigation | Failure to review discrepancies from batches.
SCA Pharmaceuticals, AR | 2019-10-28 | 2019-11-07 | documentation | deficiency | qc_inspection | Visual inspection and testing records for complaint procedure.
SCA Pharmaceuticals, AR | 2019-10-28 | 2019-11-07 | regulatory | deficiency | control_systems | Appropriate controls are only monitored and kept by authorized personnel rather than a computer/electronic system, audits.
SCA Pharmaceuticals, AR | 2019-10-28 | 2019-11-07 | documentation | deficiency | batch_record | Lack of result documentation from batch production of products, accurate data was not entered in the batch records for visual inspection.
SCA Pharmaceuticals, AR | 2019-10-28 | 2019-11-07 | production_general | compliance | fda_approval | Compounding drugs that are essentially a copy of already approved drugs.
SCA Pharmaceuticals, AR | 2019-10-28 | 2019-11-07 | personal | deficiency | training | Employees lacked training for functions they were performing, like sterility analysis, recertification.
SCA Pharmaceuticals, AR | 2017-09-25 | 2017-09-29 | enviromental_sterile | deficiency | em | Failure to demonstrate controls of ISO 5 and ISO 7 with regards to environmental monitoring. Air samples required action and were unattended to.
SCA Pharmaceuticals, AR | 2017-09-25 | 2017-09-29 | enviromental_sterile | deficiency | maintenance | Leak testing HEPA filter.
SCA Pharmaceuticals, AR | 2017-09-25 | 2017-09-29 | production_general | deficiency | qc_investigation | Failure to review discrepancies of batches.
SCA Pharmaceuticals, AR | 2017-09-25 | 2017-09-29 | personal | deficiency | clothing_gowning | Personnel involved in production processes inappropriate garbing, exposed skin while in the cleanroom.
SCA Pharmaceuticals, AR | 2017-09-25 | 2017-09-29 | production_sterile | validation | sterilization | Lack of procedures to prevent microbiological contamination, no sterilization validation.
SCA Pharmaceuticals, AR | 2017-09-25 | 2017-09-29 | production_sterile | deficiency | sterilization | ISO 5 Hood. No proper sanitization process: not back to front, left to right.
SCA Pharmaceuticals, AR | 2017-09-25 | 2017-09-29 | production_sterile | deficiency | sterilization | Gowns touched clean areas of equipment.
SCA Pharmaceuticals, AR | 2017-09-25 | 2017-09-29 | production_sterile | deficiency | sterilization | Did not change wipes after each wipe.
SCA Pharmaceuticals, AR | 2017-09-25 | 2017-09-29 | labelling | deficiency | missing_information | Missing dosage form, “this is a compounded drug”, “for office use only” and list of active/inactive ingredients on drug label.
SCA Pharmaceuticals, AR | 2014-03-17 | 2014-04-01 | enviromental_sterile | deficiency | sterilization | White residue splatters were noticeable above the work surface in the hood, by the HEPA filter grate.
SCA Pharmaceuticals, AR | 2014-03-17 | 2014-04-01 | enviromental_sterile | deficiency | calibration | HEPA filters were not leak tested and differential pressure gauges were not calibrated or logged.
SCA Pharmaceuticals, AR | 2014-03-17 | 2014-04-01 | enviromental_sterile | deficiency | em | During production there was not active viable air monitoring and work area sampling.
SCA Pharmaceuticals, AR | 2014-03-17 | 2014-04-01 | production_general | deficiency | qc_investigation | Failure to review any discrepancies in batches of drug products.
SCA Pharmaceuticals, AR | 2014-03-17 | 2014-04-01 | production_general | deficiency | testing_sterility | No evidence of endotoxin/sterility testing for injectable drug products.
SCA Pharmaceuticals, AR | 2014-03-17 | 2014-04-01 | production_sterile | deficiency | sterilization | No sporicidal disinfectant used to clean ISO 5 hood.
SCA Pharmaceuticals, AR | 2014-03-17 | 2014-04-01 | production_sterile | deficiency | clothing_gowning | Gowning components were reused, hung in the ISO 7 room and put back on.
SCA Pharmaceuticals, AR | 2014-03-17 | 2014-04-01 | labelling | deficiency | missing_information | Missing “this is compounded drug” component on the drug labels.
SCA Pharmaceuticals, CT | 2019-10-08 | 2019-11-19 | production_general | deficiency | qc_investigation | Failure to review discrepancies in batches.
SCA Pharmaceuticals, CT | 2019-10-08 | 2019-11-19 | production_general | deficiency | testing_general | Failure of each drug product to be properly tested.
SCA Pharmaceuticals, CT | 2019-10-08 | 2019-11-19 | production_general | deficiency | qc_investigation | Failure to investigate consumer complaints.
SCA Pharmaceuticals, CT | 2018-02-12 | 2018-03-05 | production_general | deficiency | testing_stability | Inaccurate resources for beyond use dates.
SCA Pharmaceuticals, CT | 2018-02-12 | 2018-03-05 | enviromental_sterile | deficiency | sterilization | Heavily soiled tacky mats, inappropriate placement in critical areas, bottle hanging inside the railing of ISO 5 and touching of the syringe’s plunger.
SCA Pharmaceuticals, CT | 2018-02-12 | 2018-03-05 | production_general | deficiency | qc_investigation | Failure to review any discrepancies of drug product batches.
SCA Pharmaceuticals, CT | 2018-02-12 | 2018-03-05 | enviromental_sterile | deficiency | em | Lack of routine monitoring for differential pressures between ISO 7 and ISO 5.
SCA Pharmaceuticals, CT | 2018-02-12 | 2018-03-05 | production_sterile | deficiency | testing_sterility | Lack of testing for containers and closures with sterility and endotoxin levels before using them, no review of CoA.
SCA Pharmaceuticals, CT | 2018-02-12 | 2018-03-05 | documentation | deficiency | maintenance | Inadequate recordkeeping, records are not kept for maintenance and inspection of equipment.
SCA Pharmaceuticals, CT | 2018-02-12 | 2018-03-05 | enviromental_sterile | validation | sterilization | Failed to qualify the sanitizing materials from vendors.
SCA Pharmaceuticals, CT | 2018-02-12 | 2018-03-05 | enviromental_sterile | deficiency | maintenance | Doorways in the cleanroom/anteroom have chipped and peeling paint, room sign was detached creating a gap and the floor had unknown black stains.
SCA Pharmaceuticals, CT | 2018-02-12 | 2018-03-05 | production_general | deficiency | testing_potency | Failed to perform potency testing of each finished drug product.
SCA Pharmaceuticals, CT | 2018-02-12 | 2018-03-05 | labelling | deficiency | mislabelling | Incorrect information on the finished drug product labels.
SCA Pharmaceuticals, CT | 2018-02-12 | 2018-03-05 | production_general | deficiency | qc_inspection | Test procedures were not followed, visual inspection.
Sincerus | 2018-08-30 | 2018-09-17 | sourcing | deficiency | drug_component | Inaccurate use of drug products, non-pharmaceutical grade components used in non-sterile drug products.
Sincerus | 2018-08-30 | 2018-09-17 | production_general | deficiency | testing_potency | Failure to perform potency testing on each batch of drugs.
Sincerus | 2018-08-30 | 2018-09-17 | production_general | deficiency | sop | Failure to validate formulary procedures in accordance with reference procedures.
Sincerus | 2018-08-30 | 2018-09-17 | production_general | deficiency | testing_stability | Failure to perform stability testing on drug products.
Sincerus | 2018-08-30 | 2018-09-17 | production_sterile | deficiency | qc_investigation | Failure to review discrepancies with drug product batches.
Sincerus | 2018-08-30 | 2018-09-17 | documentation | deficiency | sterilization | No written procedures for cleaning and maintenance of equipment.
Sincerus | 2017-06-19 | 2017-06-26 | production_sterile | deficiency | pm | Personnel monitoring is not conducted during routine production, deficiency monitoring environmental conditions.
Sincerus | 2017-06-19 | 2017-06-26 | production_sterile | deficiency | certification | Viable and nonviable air only conducted as part of room qualification.
Sincerus | 2017-06-19 | 2017-06-26 | labelling | deficiency | general | Labels of drug products are deficient.
Sincerus | 2016-07-12 | 2016-07-15 | labelling | deficiency | missing_information | Labels were deficient and missing “office use only”, date of compounding, dosage form, inactive ingredients and storage/handling.
SSM | 2019-08-20 | 2019-08-28 | enviromental_sterile | deficiency | sterilization | Inaccurate prevention of contamination, like door handles, and ungloved hands in the cleanroom. Smoke studies were not representative of normal operation. Lid of the trash can was blocking air filtration. No media fill stimulating TPN production process.
SSM | 2019-08-20 | 2019-08-28 | production_sterile | deficiency | pm | Frequently touched areas often touched with ungloved hands and not included in the environmental monitoring program.
SSM | 2019-08-20 | 2019-08-28 | production_sterile | deficiency | testing_general | Criteria for sampling and testing is not adequate to assure quality.
SSM | 2019-08-20 | 2019-08-28 | documentation | deficiency | testing_general | No written specifications for sampling and testing procedures.
SSM | 2019-08-20 | 2019-08-28 | enviromental_sterile | deficiency | facility_design | No HEPA filter in ceiling of the anteroom and nonhazardous buffer room.
SSM | 2019-08-20 | 2019-08-28 | personal | deficiency | clothing_gowning | Gowning qualification does not include assessment of ability.
SSM | 2019-08-20 | 2019-08-28 | personal | deficiency | training | No training for personnel monitoring samples.
SSM | 2019-08-20 | 2019-08-28 | personal | deficiency | training | No training for reading culture media plates.
SSM | 2019-08-20 | 2019-08-28 | personal | deficiency | clothing_gowning | Personnel handled sterile gown with ungloved hands and donned components without hand sanitization.
SSM | 2019-08-20 | 2019-08-28 | production_sterile | deficiency | sterilization | Sterile gowns are reused.
SSM | 2017-10-23 | 2017-11-16 | production_general | deficiency | qc_investigation | Lack of investigations of discrepancies.
SSM | 2017-10-23 | 2017-11-16 | enviromental_sterile | deficiency | sterilization | Gray substance was observed behind the HEPA filter and reddish orange discoloration throughout laminar flow hood.
SSM | 2017-10-23 | 2017-11-16 | enviromental_sterile | deficiency | em | Lack of environmental monitoring for viable air in ISO 5 area.
SSM | 2017-10-23 | 2017-11-16 | production_general | validation | sop | No results of stability testing used for expiration dates.
SSM | 2017-10-23 | 2017-11-16 | enviromental_sterile | deficiency | sterilization | Yellow and red vinyl tape inside the laminar flow hood, not easily cleanable or sanitizable, and no procedure for cleaning it.
SSM | 2017-10-23 | 2017-11-16 | documentation | deficiency | storage | No procedure for receipt, identification, storage, handling, sampling and examination of sterile products.
SSM | 2014-08-04 | 2014-08-14 | personal | deficiency | clothing_gowning | Clothing was inappropriate for duties performed. All gowning worn in ISO 7 is not sterile, only gloves were sterile. Exposed skin around neck and face, goggles were not required for their pharmacy’s policy.
SSM | 2014-08-04 | 2014-08-14 | production_sterile | deficiency | sterilization | Continued compounding after dropping syringe and needle touching counter top. IV bag was also dropped from the cart.
SSM | 2014-08-04 | 2014-08-14 | enviromental_sterile | deficiency | smoke_studies | No smoke study procedure to evaluate hood.
SSM | 2014-08-04 | 2014-08-14 | enviromental_sterile | deficiency | sterilization | There was no sterile sporicidal disinfectant used on hood and non sterile wipes used in hood, tape around hood.
SSM | 2014-08-04 | 2014-08-14 | production_general | deficiency | qc_inspection | Visual inspection is not performed with a contrasting background.
SSM | 2014-08-04 | 2014-08-14 | sourcing | deficiency | sterilization | Sterile containers were not tested for sterility and endotoxins or reviewed for CoA.
STAQ | 2020-08-25 | 2020-09-03 | production_general | deficiency | qc_investigation | No follow-up for investigations into discrepancies.
STAQ | 2020-08-25 | 2020-09-03 | production_general | deficiency | qc_investigation | Visual inspections found unidentified visible particles but with no investigation.
STAQ | 2020-08-25 | 2020-09-03 | enviromental_sterile | deficiency | smoke_studies | Smoke study was not adequate for production in unidirectional air flow, showed turbulence
STAQ | 2020-08-25 | 2020-09-03 | production_sterile | deficiency | sop | Transferall of ISO 7 and ISO 5 was not up to standard of aseptic manner.
STAQ | 2020-08-25 | 2020-09-03 | production_sterile | deficiency | em | No environmental monitoring of aseptic technique.
STAQ | 2020-08-25 | 2020-09-03 | labelling | deficiency | missing_information | Labels of drug products are missing information like dosage form.
Stokes | 2018-05-29 | 2018-06-19 | production_general | deficiency | testing_general | Potency and testing was not appropriate and there was no conformance to the final specifications and identity of each ingredient prior to release.
Stokes | 2018-05-29 | 2018-06-19 | production_general | deficiency | testing_sterility | Do not submit drug product samples for sterility and endotoxin testing.
Stokes | 2018-05-29 | 2018-06-19 | production_general | deficiency | testing_stability | Stability testing was not used in determining expiration dates.
Stokes | 2018-05-29 | 2018-06-19 | documentation | deficiency | sop | Production and records lack manufacturing and control instructions.
Stokes | 2018-05-29 | 2018-06-19 | labelling | deficiency | missing_information | Labels of drug production are missing, “this is compounded drug”, name, address, phone number and “not for resale.”
Stokes | 2016-01-27 | 2016-02-12 | enviromental_sterile | deficiency | facility_design | Lack of separate areas to prevent contamination of aseptic processing.
Stokes | 2016-01-27 | 2016-02-12 | enviromental_sterile | deficiency | facility_design | ISO 7 cleanroom contains hard to clean items like vinyl chairs with wheels and two portable power strips on the flood with several electric power cords plugged into them.
Stokes | 2016-01-27 | 2016-02-12 | personal | deficiency | training | Inadequate following of procedures, inappropriate use of equipment.
Stokes | 2016-01-27 | 2016-02-12 | documentation | deficiency | qc_investigation | Lack of written procedures and review of complaints/adverse drug experiences.
US Compounding | 2019-01-23 | 2019-02-07 | enviromental_sterile | deficiency | em | Deficiencies in procedures for personnel and environmental monitoring, failed mold recoveries.
US Compounding | 2019-01-23 | 2019-02-07 | enviromental_sterile | deficiency | sterilization | Failure to clean up to standard in sterile prep-room. Failure to prevent cross-contamination.
US Compounding | 2019-01-23 | 2019-02-07 | enviromental_sterile | deficiency | facility_design | Failure to ensure chalk and seal ceiling tiles in sterile rooms.
US Compounding | 2019-01-23 | 2019-02-07 | enviromental_sterile | deficiency | smoke_studies | Media fills are not performed under the most accurate conditions. Lack of smoke studies and turbulence of air movement.
US Compounding | 2019-01-23 | 2019-02-07 | production_sterile | validation | sop | Lack of validation procedures for aseptic production of suspension medications.
US Compounding | 2019-01-23 | 2019-02-07 | production_general | deficiency | qc_investigation | Failure to follow-up with discrepancies.
US Compounding | 2019-01-23 | 2019-02-07 | production_general | deficiency | testing_stability | Failure to test preservative content at expiry for shelf-life.
US Compounding | 2019-01-23 | 2019-02-07 | sourcing | deficiency | testing_general | Lack of testing for each component from suppliers.
US Compounding | 2019-01-23 | 2019-02-07 | labelling | deficiency | missing_information | Missing from labels, quantity of inactive ingredients, dosage form, “this a compounded drug”, and storage and handling.
US Compounding | 2016-07-06 | 2016-07-15 | enviromental_sterile | deficiency | em | Lack of environmental monitoring, inappropriate viable air sampling. Not monitored for every sterile operation.
US Compounding | 2016-07-06 | 2016-07-15 | enviromental_sterile | deficiency | em | Lack of monitoring of pressure differentials.
US Compounding | 2016-07-06 | 2016-07-15 | enviromental_sterile | deficiency | calibration | Inconsistent calibration of differential pressure gauges.
US Compounding | 2016-07-06 | 2016-07-15 | enviromental_sterile | deficiency | facility_design | Clean rooms do not minimize risks, fire sprinklers were installed through rough holes and weren’t sealed.
US Compounding | 2016-07-06 | 2016-07-15 | production_general | deficiency | control_systems | Drugs that were outside API potency specifications were allowed to leave the facility.
US Compounding | 2016-07-06 | 2016-07-15 | production_sterile | deficiency | testing_sterility | Batches were not provided endotoxin testing.
US Compounding | 2016-07-06 | 2016-07-15 | production_general | deficiency | qc_investigation | Lack of investigations into discrepancies.
US Compounding | 2015-08-10 | 2015-08-11 | enviromental_sterile | deficiency | sterilization | Failure to use sporicidal disinfectants and no documentation.
US Compounding | 2015-08-10 | 2015-08-11 | enviromental_sterile | deficiency | sterilization | White residue on ISO 5 cleanroom hood.
US Compounding | 2015-08-10 | 2015-08-11 | production_sterile | deficiency | sterilization | Movement of production supplies without sanitizing the outside packaging.
US Compounding | 2015-08-10 | 2015-08-11 | documentation | deficiency | em | Viable air monitoring exceeded appropriate limits without documentation.
US Compounding | 2015-08-10 | 2015-08-11 | enviromental_sterile | deficiency | em | Failure to monitor pressure differentials.
US Compounding | 2015-08-10 | 2015-08-11 | production_sterile | deficiency | sterilization | Failure to perform media fills during actual production, failure to prevent microbiological contamination.
US Compounding | 2015-08-10 | 2015-08-11 | documentation | deficiency | testing_general | Lack of written procedures for sampling and testing plans not followed for drug products.
US Compounding | 2015-08-10 | 2015-08-11 | production_general | validation | control_systems | Lack of control procedures not validated in the process of drug manufacturing.
US Compounding | 2015-08-10 | 2015-08-11 | production_general | deficiency | testing_stability | Lack of a written testing program to assess the stability of various products.
US Compounding | 2015-08-10 | 2015-08-11 | sourcing | validation | drug_component | Inadequate water system, lack of validation and water quality.
US Compounding | 2015-08-10 | 2015-08-11 | production_general | deficiency | testing_stability | No preservative studies performed, failed to test for batches.
US Compounding | 2015-08-10 | 2015-08-11 | labelling | deficiency | missing_information | Missing “this is a compounded drug”, “not for resale”, and adverse reporting information on labels.
US Compounding | 2015-08-10 | 2015-08-11 | regulatory | deficiency | fda_reporting | Products produced and not identified on your report submitted to FDA.
US Compounding | 2014-03-17 | 2014-03-27 | production_sterile | deficiency | clothing_general | Skin was exposed in the laminar flow hood, inappropriate protective apparel.
US Compounding | 2014-03-17 | 2014-03-27 | production_sterile | deficiency | sop | Unnecessary handling of sterile stoppers, hand stopping vials in hood.
US Compounding | 2014-03-17 | 2014-03-27 | enviromental_sterile | deficiency | sterilization | Various white residue streaks of the HEPA filters.
US Compounding | 2014-03-17 | 2014-03-27 | sourcing | deficiency | storage | Containers used for drug products do not provide adequate protection, and could lead to deterioration.
US Compounding | 2014-03-17 | 2014-03-27 | production_sterile | deficiency | testing_sterility | Lack of laboratory testing for sterile and pyrogen-free drug production.
US Compounding | 2014-03-17 | 2014-03-27 | production_general | deficiency | qc_inspection | Visual inspection is not documented.
US Compounding | 2014-03-17 | 2014-03-27 | enviromental_sterile | deficiency | sterilization | Lack of sporicidal disinfectant.
US Compounding | 2014-03-17 | 2014-03-27 | labelling | deficiency | missing_information | Missing “this is a compounded drug”, “not for resale”, “office use only”.
US Specialty Formulations | 2019-06-18 | 2019-07-23 | documentation | validation | testing_general | Lack of written procedures for production and controls to assess identity, purity, quality, etc. Not validated.
US Specialty Formulations | 2019-06-18 | 2019-07-23 | production_general | deficiency | testing_stability | Lack of stability testing to determine expiration dates.
US Specialty Formulations | 2019-06-18 | 2019-07-23 | production_general | deficiency | testing_potency | Lack of testing for identity and strength of each active ingredient prior to distribution.
US Specialty Formulations | 2019-06-18 | 2019-07-23 | production_general | deficiency | qc_inspection | Drug products failed to meet specifications.
US Specialty Formulations | 2019-06-18 | 2019-07-23 | production_general | deficiency | qc | Lack of conforming to procedures when invalidated products.
US Specialty Formulations | 2019-06-18 | 2019-07-23 | documentation | deficiency | testing_general | Lack of established sensitivity, specificity and reproducibility of test methods.
US Specialty Formulations | 2019-06-18 | 2019-07-23 | production_general | deficiency | sop | No procedure for reworking failed products, investigations were not performed for quality impact.
US Specialty Formulations | 2019-06-18 | 2019-07-23 | personal | deficiency | training | Failure to comply with GMP training.
US Specialty Formulations | 2019-06-18 | 2019-07-23 | production_general | deficiency | control_systems | Lack of appropriate controls on computer systems and other institutes by authorized personnel.
US Specialty Formulations | 2019-06-18 | 2019-07-23 | production_sterile | deficiency | clothing_gowning | Exposed skin in ISO 5 hood, beyond sterile sleeve coverings.
US Specialty Formulations | 2019-06-18 | 2019-07-23 | labelling | deficiency | missing_information | Missing list of inactive ingredients.
US Specialty Formulations | 2017-08-09 | 2017-08-29 | production_sterile | deficiency | facility_design | Gowning areas did not have HEPA filtered air, applied gown, hairnet, foot covers, face masks and non-sterile gloves in non-classified areas. Did not have gowns fully buttoned and street clothes were exposed while working.
US Specialty Formulations | 2017-08-09 | 2017-08-29 | enviromental_sterile | deficiency | sterilization | Written procedures did not include instructions for pre-cleaning, non-sterile disinfectants and did not include recovery time.
US Specialty Formulations | 2017-08-09 | 2017-08-29 | enviromental_sterile | deficiency | maintenance | Surfaces of shelves on two tables were visibly rusted.
US Specialty Formulations | 2017-08-09 | 2017-08-29 | production_general | deficiency | testing_stability | Lack of testing for preservatives used in drug products.
US Specialty Formulations | 2017-08-09 | 2017-08-29 | production_general | deficiency | control_systems | No login for computer operating systems.
US Specialty Formulations | 2017-08-09 | 2017-08-29 | production_general | deficiency | control_systems | Raw data files could be deleted in windows.
US Specialty Formulations | 2017-08-09 | 2017-08-29 | production_general | deficiency | control_systems | Deletion of data was not recorded.
US Specialty Formulations | 2017-08-09 | 2017-08-29 | production_general | deficiency | testing_general | Testing done in-house was not reviewed by multiple people.
US Specialty Formulations | 2017-08-09 | 2017-08-29 | labelling | deficiency | missing_information | Missing “this is a compounded drug”, dosage form, strength, statement of volume, and inactive ingredients on label.
US Specialty Formulations | 2015-05-11 | 2015-05-29 | documentation | deficiency | qc_investigation | Lack of records regarding investigations into discrepancies.
US Specialty Formulations | 2015-05-11 | 2015-05-29 | enviromental_sterile | deficiency | pm | Lack of monitoring for personnel and environmental monitoring programs.
US Specialty Formulations | 2015-05-11 | 2015-05-29 | personal | deficiency | sterilization | Not all garbing was sterile, shoes were reused and not sterilized. Goggles were not resterilized with multiple uses.
US Specialty Formulations | 2015-05-11 | 2015-05-29 | enviromental_sterile | validation | sterilization | No cleaning studies performed to prove effectiveness of sporicidal disinfectants.
US Specialty Formulations | 2015-05-11 | 2015-05-29 | enviromental_sterile | deficiency | training | Inappropriate use of sterile material, used in office space: gowns, booties, nets, gloves.
US Specialty Formulations | 2015-05-11 | 2015-05-29 | production_sterile | deficiency | testing_general | Lack of qualifications for media fills, no pH testing or procedure outlines.
US Specialty Formulations | 2015-05-11 | 2015-05-29 | documentation | deficiency | sterilization | No established procedures designed to prevent microbiological contamination.
US Specialty Formulations | 2015-05-11 | 2015-05-29 | production_general | deficiency | testing_potency | Lack of potency results for produced drugs.
US Specialty Formulations | 2015-05-11 | 2015-05-29 | production_general | deficiency | testing_sterility | Not proven sterile and pyrogen-free batches for drug products.
US Specialty Formulations | 2015-05-11 | 2015-05-29 | enviromental_sterile | deficiency | maintenance | Equipment and utensils were not cleaned and maintained at appropriate intervals.
US Specialty Formulations | 2015-05-11 | 2015-05-29 | production_general | deficiency | sop | Lack of established time limits for phases of production.
US Specialty Formulations | 2015-05-11 | 2015-05-29 | labelling | deficiency | missing_information | Missing “this is a compounded drug”, name, address, phone number, dosage form, strength, statement of volume, storage, handling and inactive ingredients on the drug production labels.
Wedgewood | 2015-08-26 | 2015-09-29 | regulatory | deficiency | qc | Lack of corrective and preventative actions, lack of verification of certificates of analysis.
Wedgewood | 2015-08-26 | 2015-09-29 | enviromental_sterile | deficiency | em | Lack of environmental monitoring of cleanroom operations, not enough data.
Wedgewood | 2015-08-26 | 2015-09-29 | enviromental_sterile | deficiency | smoke_studies | Lack of media fills aseptically processed and smoke studies performed with turbulence found in HEPA filtered airflow.
Wedgewood | 2015-08-26 | 2015-09-29 | enviromental_sterile | deficiency | facility_design | Lack of barrier between cleanroom operators and ISO 5 work area, sanitize hands outsides of gloves with bare hands.
Wedgewood | 2015-08-26 | 2015-09-29 | documentation | deficiency | qc_investigation | Failure to investigate and document decisions and corrective actions.
Wedgewood | 2015-08-26 | 2015-09-29 | documentation | deficiency | sop | Procedures did not address critical parameters of potency if left on equipment, effectiveness of swab recovery and final report was not complete.
Wedgewood | 2012-11-09 | 2013-02-11 | enviromental_sterile | deficiency | sterilization | Potential compromise of sterility due to personnel practices, gowning and environmental conditions.
Wedgewood | 2012-11-09 | 2013-02-11 | production_sterile | deficiency | testing_sterility | Veterinary medications were not tested for sterility and endotoxins.
Wedgewood | 2012-11-09 | 2013-02-11 | production_sterile | validation | testing_sterility | Lack of assurance of sterility, not all methods of sterilizations have been evaluated for effectiveness.
Wedgewood | 2012-11-09 | 2013-02-11 | enviromental_general | deficiency | storage | Raw materials are not always stored in a way that reduces potential contamination.
Wedgewood | 2012-11-09 | 2013-02-11 | production_general | deficiency | qc_investigation | Lack of follow-ups due to adverse events and complaints.
Wedgewood | 2012-11-09 | 2013-02-11 | production_sterile | validation | sterilization | Lack of evaluation of effectiveness for prevention of cross contamination.
Wedgewood | 2012-11-09 | 2013-02-11 | production_general | deficiency | testing_general | No adequate or appropriate assurance of testing performed once drug products were completed.
Wedgewood | 2012-11-09 | 2013-02-11 | documentation | deficiency | control_systems | Systems used to manage changes to drug recipes and processes are not proven to be effective.
Wells | 2020-12-01 | 2021-01-28 | production_general | deficiency | qc_inspection | Failure to review failed batches that did not meet specifications.
Wells | 2020-12-01 | 2021-01-28 | enviromental_sterile | deficiency | facility_design | Structural and equipment deficiencies in classified areas that may not ensure clean air flow.
Wells | 2020-12-01 | 2021-01-28 | enviromental_sterile | deficiency | facility_design | Obvious surface abrasions, equipment not maintained at appropriate levels.
Wells | 2020-12-01 | 2021-01-28 | production_general | deficiency | qc | Quality control unit lacks responsibility to approve or reject based on identity, strength, quality, and purity.
Wells | 2020-12-01 | 2021-01-28 | production_general | deficiency | qc_investigation | Complaint records are deficient and don't include follow up or findings of investigations.
Wells | 2020-12-01 | 2021-01-28 | personal | deficiency | training | Lack the proper training for certain activities that assure the drug product has the safety, identity, strength, quality and purity.
Wells | 2020-12-01 | 2021-01-28 | regulatory | compliance | fda_approval | Drugs are a copy of one or more approved drugs.
Wells | 2020-12-01 | 2021-01-28 | regulatory | compliance | fda_reporting | Lack of observation of adverse event reporting to FDA.
Wells | 2018-04-16 | 2018-04-27 | documentation | deficiency | qc | Drug production and control records are not reviewed and approved by the quality control unit.
Wells | 2018-04-16 | 2018-04-27 | production_general | deficiency | qc | Quality control unit lacks responsibility to approve or reject procedures based on identity, strength, quality and purity.
Wells | 2018-04-16 | 2018-04-27 | enviromental_sterile | deficiency | facility_design | Workflow is not conducive to prevent contamination, use non-cleanroom items in cleanrooms that are not easily cleanable.
Wells | 2018-04-16 | 2018-04-27 | enviromental_general | deficiency | sterilization | Cleanings are conducted periodically. .
Wells | 2018-04-16 | 2018-04-27 | enviromental_general | validation | sterilization | Lack of validation to prevent microbiological contamination procedures.
Wells | 2018-04-16 | 2018-04-27 | enviromental_general | deficiency | em | Deficiency in environmental monitoring.
Wells | 2018-04-16 | 2018-04-27 | enviromental_sterile | deficiency | facility_design | Structural and equipment deficiencies that don't allow for clean air flow, HEPA filters are adjacent to air return vents in the ceiling.
Wells | 2018-04-16 | 2018-04-27 | documentation | deficiency | sop | Deficiencies in written production and process controls not followed at time of inspection.
Wells | 2018-04-16 | 2018-04-27 | production_general | deficiency | calibration | Lack of following procedures describing calibration of instruments, gauges, recording devices, etc.
Wells | 2018-04-16 | 2018-04-27 | production_general | deficiency | qc_investigation | Lack of followup regarding handling of written and oral complaints.
Wells | 2018-04-16 | 2018-04-27 | production_general | deficiency | qc_investigation | lack of documentation regarding discrepancies of failures in batches that don't meet specifications.
Wells | 2018-04-16 | 2018-04-27 | production_general | deficiency | control_systems | Lack of appropriate controls only instituted by authorized personnel. Uncontrolled, non-validated calculations, not maintained through document control.
Wells | 2018-04-16 | 2018-04-27 | production_general | validation | sop | Deficient process control procedures in examination of adequacy of mixing together drugs during the production process.
Wells | 2016-09-12 | 2016-10-20 | enviromental_general | deficiency | maintenance | Various building aspects not maintained in good accordance, multiple gaps around light fixtures in ISO 5 room, water damage on ceiling, non-depyrogenated containers used in drug production, flow of drug production is not designed to prevent contamination.
Wells | 2016-09-12 | 2016-10-20 | enviromental_sterile | deficiency | sterilization | Inadequate usage of sporicidal agents in clean rooms.
Wells | 2016-09-12 | 2016-10-20 | enviromental_sterile | deficiency | smoke_studies | Not established, written or followed procedures to prevent microbiological contamination of drug products. Failure to conduct smoke studies, not accurate and wasn’t performed under dynamic conditions.